## Revision History
Date | Version | Modification Information | Author | Note
2013-09-17 | 1 | First release for DGS-1210-28 v.C1 | Abbie Lin
2013-12-10 | 1.1 | Add DGS-1210-28P/52 v.C1 | Abbie Lin
2014-04-22 | 1.2 | 1. Add DGS-1210-20 v.C1 2. Add revision history and panel view & addendum | Abbie Lin
2014-10-24 | 1.3 | 1. Add DGS-1210-10/52MP/52P/10P v.C1 | Abbie Lin

## DGS-1210_Series_SPEC
[7 empty] | Brand |  | D-Link |  | D-Link |  | D-Link |  | D-Link |  | D-Link |  | D-Link |  | D-Link |  | D-Link
[7 empty] | Model |  | DGS-1210-20 |  | DGS-1210-28 |  | DGS-1210-52 |  | DGS-1210-28P |  | DGS-1210-52P |  | DGS-1210-52MP |  | DGS-1210-10 |  | DGS-1210-10P
[7 empty] | Hardware Version |  | C1 |  | C1 |  | C1 |  | C1 |  | C1 |  | C1 |  | C1 |  | C1
Firmare Type
Product Category
[7 empty] | Product Description |  | 16 Ports 10/100/1000Mbps + 4 SFP Web Smart Switch |  | 24 Ports 10/100/1000Mbps + 4 SFP Web Smart Switch |  | 48 Ports 10/100/1000Mbps + 4 SFP Web Smart Switch |  | 24 Ports 10/100/1000Mbps PoE + 4 SFP Web Smart Switch |  | 24 Ports 10/100/1000Mbps PoE + 24 Ports 10/100/1000Mbps + 4 SFP Web Smart Switch |  | 48 Ports 10/100/1000Mbps PoE + 4 SFP Web Smart Switch |  | 8 Ports 10/100/1000Mbps + 2 SFP Web Smart Switch |  | 8 Ports 10/100/1000Mbps PoE + 2 SFP Web Smart Switch
Status
[7 empty] | Updated date |  | 2014/02/24 |  | 2013/8/12 |  | 2013/12/04 |  | 2013/12/04 |  | 2014/7/7 |  | 2014/10/31 |  | 2014/10/7 |  | 2014/10
PP Notes
Unmgm | SMB | Enterprise | Metro | Data Center | Spec Category | External Specification | Internal Specification | Standard Compliance |  | F/W Version |  | F/W Version |  | F/W Version |  | F/W Version |  | F/W Version |  | F/W Version |  | F/W Version |  | F/W Version
V | V | V | V | V | Interface | 100Base-TX Interface |  | IEEE802.3, IEEE802.3u |  | 4.00.041 |  | 4.00.012 |  | 4.00.025 |  | 4.00.024 |  | 4.00.055 |  | 4.00.056 |  | 4.00.055 |  | 4.00.xxx (TBD)
V | V | V | V | V | Interface | 100Base-TX Interface | Energy Efficiency Ethernet (EEE) | IEEE802.3az
V | V | V | V | V | Interface | 100Base-TX Interface | Lightning protection
V | V | V | V | V | Interface | 1000Base-T Interface |  | IEEE802.3, IEEE802.3u, IEEE802.3ab | 16 |  | 24 |  | 48 |  | 24 |  | 48 |  | 48 |  | 8 |  | 8
V | V | V | V | V | Interface | 1000Base-T Interface | Energy Efficiency Ethernet (EEE) | IEEE802.3az | Yes |  | Yes |  | Yes |  | Yes |  | Yes |  | Yes |  | Yes |  | Yes
V | V | V | V | V | Interface | 1000Base-T Interface | Lightning protection
V | V | V | V | V | Interface | 10GBase-T Interface |  | IEEE802.3, IEEE802.3u, IEEE802.3ab, IEEE802.3an
V | V | V | V | V | Interface | 10GBase-T Interface | Energy Efficiency Ethernet (EEE) | IEEE802.3az
V | V | V | V | V | Interface | 10GBase-T Interface | Lightning protection
V | V | V | V | V | Interface | 100Base-TX PoE Interface |  | IEEE802.3, IEEE802.3u
V | V | V | V | V | Interface | 100Base-TX PoE Interface | Support PoE (15.4W) | IEEE802.3af
V | V | V | V | V | Interface | 100Base-TX PoE Interface | Support PoE+ (30W) | IEEE802.3at
V | V | V | V | V | Interface | 100Base-TX PoE Interface | Energy Efficiency Ethernet (EEE) | IEEE802.3az
V | V | V | V | V | Interface | 100Base-TX PoE Interface | Lightning protection
V | V | V | V | V | Interface | 1000Base-T PoE Interface |  | IEEE802.3, IEEE802.3u, IEEE802.3ab | [6 empty] | 24 |  | 24 (Port 1~24) |  | 48 (Port 1~48)
V | V | V | V | V | Interface | 1000Base-T PoE Interface | Support PoE (15.4W) | IEEE802.3af | [6 empty] | Yes (Port 5-24) |  | Yes (Port 9-24) |  | Yes (Port 9-48)
V | V | V | V | V | Interface | 1000Base-T PoE Interface | Support PoE+ (30W) | IEEE802.3at | [6 empty] | Yes (Port 1-4) |  | Yes (Port 1-8) |  | Yes (Port 1-8)
V | V | V | V | V | Interface | 1000Base-T PoE Interface | Energy Efficiency Ethernet (EEE) | IEEE802.3az | [6 empty] | Yes |  | Yes |  | Yes
V | V | V | V | V | Interface | 1000Base-T PoE Interface | Lightning protection
V | V | V | V | V | Interface | 100M SFP Interface |  | IEEE802.3u
V | V | V | V | V | Interface | 1000M SFP Interface |  | IEEE802.3z | 4 |  | 4 |  | 4 |  | 4 |  | 4 |  | 4 |  | 2 |  | 2
V | V | V | V | V | Interface | 1000M SFP Interface | 1000M SFP | IEEE802.3z | Yes |  | Yes |  | Yes |  | Yes |  | Yes |  | Yes |  | Yes |  | Yes
V | V | V | V | V | Interface | 1000M SFP Interface | 100/1000M SFP | IEEE802.3u, IEEE802.3z
V | V | V | V | V | Interface | 1000M SFP Interface | Energy Efficiency Ethernet (EEE) | IEEE802.3az
| V | V | V | V | Interface | 10G CX4 Interface |  | IEEE802.3ak
| V | V | V | V | Interface | 10G CX4 Interface | Energy Efficiency Ethernet (EEE) | IEEE802.3az
| V | V | V | V | Interface | 10G CX4 Interface | connector Type
V | V | V | V | V | Interface | 10G XFP Interface |  | IEEE802.3ae
V | V | V | V | V | Interface | 10G XFP Interface | Energy Efficiency Ethernet (EEE) | IEEE802.3az
V | V | V | V | V | Interface | 10G SFP+ Interface |  | IEEE802.3ae
V | V | V | V | V | Interface | 10G SFP+ Interface | 10G SFP+ | IEEE802.3ae
V | V | V | V | V | Interface | 10G SFP+ Interface | 1G/10G SFP+ | IEEE802.3z, IEEE802.3ae
V | V | V | V | V | Interface | 10G SFP+ Interface | Energy Efficiency Ethernet (EEE) | IEEE802.3az
V | V | V | V | V | Interface | 40G QSFP Interface |  | IEEE802.3ba
V | V | V | V | V | Interface | 40G QSFP Interface | Configurable to four 10G ports | IEEE802.3ae
V | V | V | V | V | Interface | 120G CXP Interface
V | V | V | V | V | Interface | Combo 1000Base-T/SFP |  | IEEE802.3, IEEE802.3u, IEEE802.3ab, IEEE802.3z
V | V | V | V | V | Interface | Combo 1000Base-T/SFP | 1000M SFP | IEEE802.3z
V | V | V | V | V | Interface | Combo 1000Base-T/SFP | 100/1000M SFP | IEEE802.3u, IEEE802.3z
V | V | V | V | V | Interface | Combo 1000Base-T/SFP | Energy Efficiency Ethernet (EEE) | IEEE802.3az
V | V | V | V | V | Interface | Combo 1000Base-T/SFP | Lightning protection on copper port
V | V | V | V | V | Interface | Combo 1000Base-T PoE/SFP |  | IEEE802.3, IEEE802.3u, IEEE802.3ab, IEEE802.3z
V | V | V | V | V | Interface | Combo 1000Base-T PoE/SFP | 1000M SFP | IEEE802.3z
V | V | V | V | V | Interface | Combo 1000Base-T PoE/SFP | 100/1000M SFP | IEEE802.3u, IEEE802.3z
V | V | V | V | V | Interface | Combo 1000Base-T PoE/SFP | Copper port support PoE (15.4W) | IEEE802.3af
V | V | V | V | V | Interface | Combo 1000Base-T PoE/SFP | Copper port support PoE+ (30W) | IEEE802.3at
V | V | V | V | V | Interface | Combo 1000Base-T PoE/SFP | Energy Efficiency Ethernet (EEE) | IEEE802.3az
V | V | V | V | V | Interface | Combo 1000Base-T PoE/SFP | Lightning protection on copper port
| V | V | V | V | Interface | Combo 10GBase-T /SFP+
|  | V | V | V | Interface | Console Port |  |  | No |  | No |  | No |  | No |  | No |  | No |  | No |  | No
|  | V | V | V | Interface | Console Port | Interface type
[5 empty] | Interface | Console Port | Default baud rate
|  | V | V | V | Interface | Console Port | Out-of-band CLI configuration
|  | V | V | V | Interface | RJ-45 Management Port |  |  | No |  | No |  | No |  | No |  | No |  | No |  | No |  | No
|  | V | V | V | Interface | RJ-45 Management Port | Port Speed
|  | V | V | V | Interface | RJ-45 Management Port | Out-od-band IP-based management for telnet, web UI and SNMP
|  | V | V | V | Interface | Alarm Port |  |  | No |  | No |  | No |  | No |  | No |  | No |  | No |  | No
|  | V | V | V | Interface | Alarm Port | Connector Type
|  | V | V | V | Interface | Alarm Port | Number of alarm input circuit
|  | V | V | V | Interface | Alarm Port | Log, trap when input event is detected
|  | V | V | V | Interface | Alarm Port | User configurable warnning message for log, trap
|  | V | V | V | Interface | Alarm Port | Number of alarm output circuit
|  | V | V | V | Interface | Alarm Port | Maximun output power for alarm ouput circuit
|  | V | V | V | Interface | CompactFlash (CF) Card Slot |  |  | No |  | No |  | No |  | No |  | No |  | No |  | No |  | No
|  | V | V | V | Interface | CompactFlash (CF) Card Slot | Type
|  | V | V | V | Interface | CompactFlash (CF) Card Slot | port Speed
|  | V | V | V | Interface | CompactFlash (CF) Card Slot | File System
|  | V | V | V | Interface | Secure Digital (SD) Card Slot |  |  | No |  | No |  | No |  | No |  | No |  | No |  | No |  | No
|  | V | V | V | Interface | Secure Digital (SD) Card Slot | Size
|  | V | V | V | Interface | Secure Digital (SD) Card Slot | Type
|  | V | V | V | Interface | Secure Digital (SD) Card Slot | Maximum capacity
|  | V | V | V | Interface | Secure Digital (SD) Card Slot | File system
|  | V | V | V | Interface | USB Port
|  | V | V | V | Interface | USB Port | USB Standard
|  | V | V | V | Interface | USB Port | Connector Type
|  | V | V | V | Interface | Number of Module Slots |  |  | No |  | No |  | No |  | No |  | No |  | No |  | No |  | No
|  | V | V | V | Interface | Number of Module Slots | Control module slots
|  | V | V | V | Interface | Number of Module Slots | I/O module slots
V | V | V | V | V | Performance | Switching Capacity |  |  | 40 Gbps |  | 56 Gbps |  | 104 Gbps |  | 56 Gbps |  | 104 Gbps |  | 104 Gbps |  | 20 Gbps |  | 20 Gbps
V | V | V | V | V | Performance | Max. Packet Forwarding Rate |  |  | 29.8Mpps |  | 41.7Mpps |  | 77.4Mpps |  | 41.7Mpps |  | 77.4Mpps |  | 77.4Mpps |  | 14.88Mpps |  | 14.88Mpps
|  | V | V | V | Performance | Passive Backplane Capacity
|  | V | V | V | Performance | Passive Backplane Capacity | Passive Backplane Capacity
|  | V | V | V | Performance | Passive Backplane Capacity | Channels per CM
|  | V | V | V | Performance | Passive Backplane Capacity | Channels per line card
|  | V | V | V | Performance | Passive Backplane Capacity | Switching capacity per channel
V | V | V | V | V | General Spec | Store & Forwarding Forwading |  |  | Yes |  | Yes |  | Yes |  | Yes |  | Yes |  | Yes |  | Yes |  | Yes
| V | V | V | V | General Spec | Cut Through Forwarding
|  | V | V | V | General Spec | Chassis Architecture
|  | V | V | V | General Spec | Control Module Redundancy
| V | V | V | V | General Spec |  | Real Time Clock (RTC)
V | V | V | V | V | General Spec |  | Case Style |  | Metal |  | Metal |  | Metal |  | Metal |  | Metal |  | Metal |  | Metal |  | Metal
V | V | V | V | V | Technical Specification | Dimension |  |  | 280mm x 180 mm x 44mm |  | 440mm x 140 mm x 44mm |  | 440mm x 210 mm x 44mm |  | 440mm x 210 mm x 44mm |  | 440mm x 430 mm x 44mm |  | 440mm x 430 mm x 44mm |  | 280mm x 126 mm x 44mm |  | 280mm x 180 mm x 44mm
V | V | V | V | V | Technical Specification | Weight |  |  | 1.28 kg |  | 1.67 kg |  | 2.58 kg |  | 2.54 kg |  | 5.66 kg |  | 5.78 kg |  | 1.54 kg |  | 1.41 kg
V | V | V | V | V | Technical Specification | Operation Temperature |  |  | -5 - 50°C |  | -5 - 50°C |  | -5 - 50°C |  | -5 - 50°C |  | -5 - 50°C |  | -5 - 50°C |  | -5 - 50°C |  | -5 - 50°C
V | V | V | V | V | Technical Specification | Storage Temperature |  |  | -20-70°C |  | -20-70°C |  | -20-70°C |  | -20-70°C |  | -20-70°C |  | -20-70°C |  | -20-70°C |  | -20-70°C
V | V | V | V | V | Technical Specification | Operation Humidity |  |  | 0% - 95% RH |  | 0% - 95% RH |  | 0% - 95% RH |  | 0% - 95% RH |  | 0% - 95% RH |  | 0% - 95% RH |  | 0% - 95% RH |  | 0% - 95% RH
V | V | V | V | V | Technical Specification | Storage Humidity |  |  | 0% ~ 95% RH |  | 0% ~ 95% RH |  | 0% ~ 95% RH |  | 0% ~ 95% RH |  | 0% ~ 95% RH |  | 0% ~ 95% RH |  | 0% ~ 95% RH |  | 0% ~ 95% RH
V | V | V | V | V | Technical Specification | Operating Altitude |  |  | 1500 meters |  | 1500 meters |  | 1500 meters |  | 1500 meters |  | 1500 meters |  | 1500 meters |  | 1500 meters |  | 1500 meters
V | V | V | V | V | Technical Specification | Maximum Power Consumption |  |  | 16.09 Watts |  | 22.45 Watts |  | 38.27 Watts |  | 251.3 Watts (PoE on), 26.3 Watts (PoE off) |  | 270.2 Watts (PoE on), 46.5 Watts (PoE off) |  | 483.1 Watts (PoE on), 48.9 Watts (PoE off) |  | 13.59 Watts |  | 103.4 Watts (PoE on), 17.9 Watts (PoE off)
V | V | V | V | V | Technical Specification | Standby Power Consumption |  |  | 8.59 W/100V / 8.80 W/240V |  | 17.65 W/100V / 17.84 W/240V |  | 29.44 W/100V / 29.49 W/240V |  | 24W/100V / 21.9W/240V |  | 29.5 W/100V / 27.5 W/240V |  | 29.6 W/100V /28.2 W/240V |  | 9.3 W/100V / 9.4 W/240V |  | 10.3 W/100V / 11.1 W/240V
V | V | V | V | V | Technical Specification | Maximum Heat Dissipation |  |  | 54.91 BTU/hr |  | 76.56 BTU/hr |  | 130.58 BTU/hr |  | 840.89 BTU/hr |  | 912.96 BTU/hr |  | 1648.23 BTU/hr |  | 46.37 BTU/hr |  | 352.63 BTU/hr
V | V | V | V | V | Technical Specification | Acoustic |  |  | 0 dB |  | 0 dB | [9 empty] | 0 dB |  | 0 dB
V | V | V | V | V | Technical Specification | Acoustic | Acoustic at fan high speed | [5 empty] | 49.2 dB |  | 52.4 dB |  | 47.3 dB |  | 50.1 dB
V | V | V | V | V | Technical Specification | Acoustic | Acoustic at fan low speed | [5 empty] | 39.8 dB |  | 47 dB |  | 37.8 dB |  | 40.4 dB
V | V | V | V | V | Technical Specification | Acoustic | Acoustic at fan stop
V | V | V | V | V | Technical Specification | MTBF |  |  | 317,412 hours |  | 540,000 hours |  | 481,624 hours |  | 239,236 hours |  | 220,722 hours |  | 318,616 hours |  | 360,844 hours |  | 315,336 hours
| V | V | V | V | Power Feature | Power Input |  |  | 100-240 VAC |  | 100-240 VAC |  | 100-240 VAC |  | 100-240 VAC |  | 100-240 VAC |  | 100-240 VAC |  | 100-240 VAC |  | 100-240 VAC
|  | V | V | V | Power Feature | Modular Power Supply
| V | V | V | V | Power Feature | Modular Power Supply | Support N+1 power redundant mode
| V | V | V | V | Power Feature | Power Slots
| V | V | V | V | Power Feature | Redundant Power Supply
| V | V | V | V | Power Feature | Redundant Power Supply | Support N+1 power redundant mode
| V | V | V | V | Key Components | CPU Speed |  |  | 400MHz |  | 400MHz |  | 400MHz |  | 400MHz |  | 400MHz |  | 400MHz |  | 400MHz |  | 400MHz
| V | V | V | V | Key Components | DRAM Size |  |  | 128MB |  | 128MB |  | 128MB |  | 128MB |  | 128MB |  | 128MB |  | 128MB |  | 128MB
| V | V | V | V | Key Components | Flash Mamory Size |  |  | 16MB |  | 16MB |  | 16MB |  | 16MB |  | 16MB |  | 16MB |  | 16MB |  | 16MB
V | V | V | V | V | Key Components | Packet Buffer Size |  |  | 1.5MB |  | 1.5MB |  | 3.0MB |  | 1.5MB |  | 3.0MB |  | 3.0MB |  | 1.5MB |  | 1.5MB
V | V | V | V | V | Key Components | FAN |  |  | Fanless |  | Fanless |  | Yes |  | Yes |  | Yes |  | Yes |  | Fanless |  | Fanless
V | V | V | V | V | Key Components | FAN | Number of fan | [5 empty] | 1 |  | 2 |  | 2 |  | 3
V | V | V | V | V | Key Components | FAN | Auto adjust fan speed according to temperature
V | V | V | V | V | Key Components | FAN | Alert alarm if fan abnormal
| V | V | V | V | Key Components |  | Battery
V | V | V | V | V | Key Components |  | High pressure Japan E-CAP
|  | V | V | V | Key Components |  | All capacitors except PoE and PSU are solid state capacitor
V | V | V | V | V | Green | Comply with RoHS 6 |  |  | Yes |  | Yes |  | Yes |  | Yes |  | Yes |  | Yes |  | Yes |  | Yes
V | V | V | V | V | Green | Energy Effeciency Ethernet (EEE) |  | IEEE802.3az | Yes |  | Yes |  | Yes |  | Yes |  | Yes |  | Yes |  | Yes |  | Yes
V | V | V | V | V | Green | Power Saving By Link Status |  |  | Yes |  | Yes |  | Yes |  | Yes |  | Yes |  | Yes |  | Yes |  | Yes
V | V | V | V | V | Green | Power Saving By Cable Length |  |  | No |  | No |  | No |  | No |  | No |  | No |  | No |  | No
| V | V | V | V | Green | Power Saving By LED Shut-Off |  |  | Yes |  | Yes |  | Yes |  | Yes |  | Yes |  | Yes |  | Yes |  | Yes
| V | V | V | V | Green | Power Saving By Port Shut-Off |  |  | Yes |  | Yes |  | Yes |  | Yes |  | Yes |  | Yes |  | Yes |  | Yes
| V | V | V | V | Green | Power Saving By Port Standby |  |  | No |  | No |  | No |  | No |  | No |  | No |  | No |  | No
| V | V | V | V | Green | Power Saving By System Hibernation |  |  | Yes |  | Yes |  | Yes |  | Yes |  | Yes |  | Yes |  | Yes |  | Yes
| V | V | V | V | Green | Time-based PoE | [8 empty] | Yes |  | Yes |  | Yes
V | V | V | V | V | PoE | Maximum PoE Budget | [8 empty] | 193W |  | 193W |  | 370W |  |  |  | 78W
V | V | V | V | V | PoE |  | Auto PoE PD Discovery | [7 empty] | Yes |  | Yes |  | Yes |  |  |  | Yes
V | V | V | V | V | PoE |  | Active PoE Circuit Protection | [7 empty] | Yes |  | Yes |  | Yes |  |  |  | Yes
V | V | V | V | V | PoE |  | Current limitation per port | [7 empty] | 802.3at: 625mA 802.3af: 375mA |  | 802.3at: 625mA 802.3af: 375mA |  | 802.3at: 625mA 802.3af: 375mA |  |  |  | 802.3at: 625mA 802.3af: 375mA
V | V | V | V | V | PoE |  | PSE Pin-out Mode | [7 empty] | Alternative A |  | Alternative A |  | Alternative A |  |  |  | Alternative A
| V | V | V | V | Stacking | Physical Stacking
| V | V | V | V | Stacking | Physical Stacking | Stacking port
| V | V | V | V | Stacking | Physical Stacking | Stacking topology
| V | V | V | V | Stacking | Physical Stacking | Backup master
| V | V | V | V | Stacking | Physical Stacking Bandwidth
| V | V | V | V | Stacking | Units Per Physical Stack
|  | V | V | V | Virtual Stacing / Clustering | D-Link Single IP Management (SIM)
|  | V | V | V | Virtual Stacing / Clustering | D-Link Single IP Management (SIM) | D-Link SIM version
|  | V | V | V | Virtual Stacing / Clustering | D-Link Single IP Management (SIM) | Support IPv4
|  | V | V | V | Virtual Stacing / Clustering | D-Link Single IP Management (SIM) | Support IPv6
|  | V | V | V | Virtual Stacing / Clustering | Units Per SIM Stack
V | V | V | V | V | L2 Forwarding Database | MAC Address Table Size |  |  | 16K |  | 16K |  | 16K |  | 16K |  | 16K |  | 16K |  | 16K |  | 16K
V | V | V | V | V | L2 Forwarding Database | MAC Address Table Size | MAC Address Table Size
| V | V | V | V | L2 Forwarding Database |  | Static MAC addresses |  | 256 |  | 256 |  | 256 |  | 256 |  | 256 |  | 256 |  | 256 |  | 256
| V | V | V | V | L2 Forwarding Database |  | Static multicast addresses |  | 64 |  | 64 |  | 64 |  | 64 |  | 64 |  | 64 |  | 64 |  | 64
V | V | V | V | V | L2 Forwarding Database | Black Hole MAC Address
| V | V | V | V | L2 Forwarding Database |  | Maximum MAC learning control based on port
| V | V | V | V | L2 Forwarding Database |  | Maximum MAC learning control based on VLAN
V | V | V | V | V | Flow Control | 802.3x Flow Control |  | IEEE802.3x | Yes |  | Yes |  | Yes |  | Yes |  | Yes |  | Yes |  | Yes |  | Yes
| V | V | V | V | Flow Control | Head-of-line (HOL) Blocking Prevention |  |  | Yes |  | Yes |  | Yes |  | Yes |  | Yes |  | Yes |  | Yes |  | Yes
V | V | V | V | V | Flow Control |  | Back Pressure |  | Yes |  | Yes |  | Yes |  | Yes |  | Yes |  | Yes |  | Yes |  | Yes
| V | V | V | V | Spanning Tree | 802.1D Spanning Tree (STP) |  | IEEE802.1D | Yes |  | Yes |  | Yes |  | Yes |  | Yes |  | Yes |  | Yes |  | Yes
| V | V | V | V | Spanning Tree | 802.1D Spanning Tree (STP) | 802.1D Edition |  | 2004 |  | 2004 |  | 2004 |  | 2004 |  | 2004 |  | 2004 |  | 2004 |  | 2004
| V | V | V | V | Spanning Tree | 802.1w Rapid Spanning Tree (RSTP) |  | IEEE802.1w | Yes |  | Yes |  | Yes |  | Yes |  | Yes |  | Yes |  | Yes |  | Yes
| V | V | V | V | Spanning Tree | 802.1s Multiple Spanning Tree (MSTP) |  | IEEE802.1s
| V | V | V | V | Spanning Tree | 802.1s Multiple Spanning Tree (MSTP) | 802.1s Edition
| V | V | V | V | Spanning Tree | 802.1s Multiple Spanning Tree (MSTP) | MSTP Instance
|  | V | V | V | Spanning Tree | BPDU Filtering
|  | V | V | V | Spanning Tree | BPDU Filtering | Per port BPDU filtering
|  | V | V | V | Spanning Tree | BPDU Filtering | Per VLAN BPDU filtering
|  | V | V | V | Spanning Tree | BPDU Filtering | Per device BPDU filtering
|  | V | V | V | Spanning Tree | Root Restriction |  | IEEE802.1Q-2005 | Yes |  | Yes |  | Yes |  | Yes |  | Yes |  | Yes |  | Yes |  | Yes
|  | V | V | V | Spanning Tree | Root Guard
|  | V | V | V | Spanning Tree | Loop Guard
|  | V | V | V | Spanning Tree | BPDU Restriction
|  | V | V | V | Ethernet Ring Protection Switching | G.8032 ERPS |  | ITU-T G.8032
|  | V | V | V | Ethernet Ring Protection Switching | G.8032 ERPS | Support 50ms recovery time in a 16-node ring with the distance less than 1,200 Km
|  | V | V | V | Ethernet Ring Protection Switching | G.8032 ERPS | Max node per ring
|  | V | V | V | Ethernet Ring Protection Switching | Multiple ERPS Ring
|  | V | V | V | Ethernet Ring Protection Switching | Multiple ERPS Ring | Max ERPS ring
|  | V | V | V | Ethernet Ring Protection Switching | Multiple ERPS Ring | Support multiple single ring
|  | V | V | V | Ethernet Ring Protection Switching | Multiple ERPS Ring | Support sub ring
| V | V | V | V | Link Aggregation | 802.1AX Link Aggregation |  | IEEE802.1AX
| V | V | V | V | Link Aggregation | 802.3ad Link Aggregation |  | IEEE802.3ad | Yes |  | Yes |  | Yes |  | Yes |  | Yes |  | Yes |  | Yes |  | Yes
| V | V | V | V | Link Aggregation | Link Aggretation Group Per Device |  |  | 10 |  | 14 |  | 26 |  | 14 |  | 26 |  | 26 |  | 5 |  | 5
| V | V | V | V | Link Aggregation | Max Port Per Link Aggregation Group |  |  | 8 |  | 8 |  | 8 |  | 8 |  | 8 |  | 8 |  | 8 |  | 8
| V | V | V | V | Link Aggregation |  | Traffic load sharing based on SA
| V | V | V | V | Link Aggregation |  | Traffic load sharing based on DA
| V | V | V | V | Link Aggregation |  | Traffic load sharing based on SA+DA
| V | V | V | V | Link Aggregation |  | Traffic load sharing based on VLAN
| V | V | V | V | Link Aggregation |  | Traffic load sharing based on EtherType
| V | V | V | V | Link Aggregation |  | Traffic load sharing based on SIP
| V | V | V | V | Link Aggregation |  | Traffic load sharing based on DIP
| V | V | V | V | Link Aggregation |  | Traffic load sharing based on SIP+DIP
| V | V | V | V | Link Aggregation |  | Traffic load sharing based on TCP port
| V | V | V | V | Link Aggregation |  | Traffic load sharing based on UDP port
| V | V |  | V | Link Aggregation |  | Link Aggregation Across Stacking Members
|  | V | V | V | Link Aggregation |  | Link Aggregation Across I/O Modules
| V | V | V | V | Mirroring | Port Mirroring |  |  | Yes |  | Yes |  | Yes |  | Yes |  | Yes |  | Yes |  | Yes |  | Yes
| V | V | V | V | Mirroring | Port Mirroring | Max mirror session |  | 1 |  | 1 |  | 1 |  | 1 |  | 1 |  | 1 |  | 1 |  | 1
| V | V | V | V | Mirroring | Port Mirroring | One-to-one mirror |  | Yes |  | Yes |  | Yes |  | Yes |  | Yes |  | Yes |  | Yes |  | Yes
| V | V | V | V | Mirroring | Port Mirroring | Many-to-one mirror |  | Yes |  | Yes |  | Yes |  | Yes |  | Yes |  | Yes |  | Yes |  | Yes
| V | V | V | V | Mirroring | Port Mirroring | Mirroring based on Tx |  | Yes |  | Yes |  | Yes |  | Yes |  | Yes |  | Yes |  | Yes |  | Yes
| V | V | V | V | Mirroring | Port Mirroring | Mirroring based on Rx |  | Yes |  | Yes |  | Yes |  | Yes |  | Yes |  | Yes |  | Yes |  | Yes
| V | V |  | V | Mirroring | Port Mirroring | Mirror Across Stacking Members |  | N/A |  | N/A |  | N/A |  | N/A |  | N/A |  | N/A |  | N/A |  | N/A
|  | V | V | V | Mirroring | Port Mirroring | Mirror Across I/O Modules |  | N/A |  | N/A |  | N/A |  | N/A |  | N/A |  | N/A |  | N/A |  | N/A
| V | V | V | V | Mirroring | VLAN Mirroring
| V | V | V | V | Mirroring | VLAN Mirroring | Max mirror session
| V | V | V | V | Mirroring | VLAN Mirroring | One-to-one mirror
| V | V | V | V | Mirroring | VLAN Mirroring | Many-to-one mirror
| V | V | V | V | Mirroring | VLAN Mirroring | Mirroring based on Tx
| V | V | V | V | Mirroring | VLAN Mirroring | Mirroring based on Rx
| V | V | V | V | Mirroring | VLAN Mirroring | Mirror Across Stacking Members
| V | V | V | V | Mirroring | VLAN Mirroring | Mirror Across I/O Modules
|  | V | V | V | Mirroring | Flow-based (ACL) mirroring
|  | V | V | V | Mirroring | Flow-based (ACL) mirroring | Ingress mirroring
|  | V | V | V | Mirroring | Flow-based (ACL) mirroring | Egress Mirroring
|  | V | V | V | Mirroring | RSPAN
| V | V | V | V | L2 Features | Jumbo Frame |  |  | 9,216 Bytes |  | 9,216 Bytes |  | 9,216 Bytes |  | 9,216 Bytes |  | 9,216 Bytes |  | 9,216 Bytes |  | 9,216 Bytes |  | 9,216 Bytes
| V | V | V | V | L2 Features | Loopback Detection (LBD) |  |  | Yes |  | Yes |  | Yes |  | Yes |  | Yes |  | Yes |  | Yes |  | Yes
| V | V | V | V | L2 Features | Loopback Detection (LBD) | D-Link LBD Version |  | 4.05 |  | 4.05 |  | 4.05 |  | 4.05 |  | 4.05 |  | 4.05 |  | 4.05 |  | 4.05
| V | V | V | V | L2 Features | Loopback Detection (LBD) | Per port shutdown |  | Yes |  | Yes |  | Yes |  | Yes |  | Yes |  | Yes |  | Yes |  | Yes
| V | V | V | V | L2 Features | Loopback Detection (LBD) | Per VLAN shutdown |  | Yes |  | Yes |  | Yes |  | Yes |  | Yes |  | Yes |  | Yes |  | Yes
| V | V | V | V | L2 Features | Loopback Detection (LBD) | STP independent |  | Yes |  | Yes |  | Yes |  | Yes |  | Yes |  | Yes |  | Yes |  | Yes
|  | V | V | V | L2 Features | L2 Protocol Tunneling
|  | V | V | V | L2 Features | L2 Protocol Tunneling | Support STP
|  | V | V | V | L2 Features | L2 Protocol Tunneling | Support GRVP
|  | V | V | V | L2 Features | L2 Protocol Tunneling | Support protocol with MAC address 01000CCCCCCC
|  | V | V | V | L2 Features | L2 Protocol Tunneling | Support protocol with MAC address 01000CCCCCCD
| V | V | V | V | L2 Multicast | IGMP Snooping |  | RFC2236, RFC3376 | Yes |  | Yes |  | Yes |  | Yes |  | Yes |  | Yes |  | Yes |  | Yes
| V | V | V | V | L2 Multicast | IGMP Snooping | Support IGMP v1 |  | Yes |  | Yes |  | Yes |  | Yes |  | Yes |  | Yes |  | Yes |  | Yes
| V | V | V | V | L2 Multicast | IGMP Snooping | Support IGMP v2 |  | Yes |  | Yes |  | Yes |  | Yes |  | Yes |  | Yes |  | Yes |  | Yes
| V | V | V | V | L2 Multicast | IGMP Snooping | Support IGMP v3
| V | V | V | V | L2 Multicast | IGMP Snooping | Support IGMP v3 awareness |  | Yes |  | Yes |  | Yes |  | Yes |  | Yes |  | Yes |  | Yes |  | Yes
| V | V | V | V | L2 Multicast | IGMP Snooping | Per VLAN IGMP Snooping |  | Yes |  | Yes |  | Yes |  | Yes |  | Yes |  | Yes |  | Yes |  | Yes
|  | V | V | V | L2 Multicast | IGMP Snooping | Data driven learning
|  | V | V | V | L2 Multicast | IGMP Snooping | Report suppression
| V | V | V | V | L2 Multicast | Max IGMP Snooping Groups |  |  | 256 |  | 256 |  | 256 |  | 256 |  | 256 |  | 256 |  | 256 |  | 256
|  | V | V | V | L2 Multicast |  | Support static IGMP groups |  | 64 |  | 64 |  | 64 |  | 64 |  | 64 |  | 64 |  | 64 |  | 64
|  | V | V | V | L2 Multicast | IGMP Snooping Fast Leave |  |  | Yes |  | Yes |  | Yes |  | Yes |  | Yes |  | Yes |  | Yes |  | Yes
|  | V | V | V | L2 Multicast | IGMP Snooping Fast Leave | Support port based fast leave |  | Yes |  | Yes |  | Yes |  | Yes |  | Yes |  | Yes |  | Yes |  | Yes
|  |  | V |  | L2 Multicast | IGMP Snooping Fast Leave | Support host based fast leave
|  | V | V | V | L2 Multicast | IGMP Proxy Reporting |  | RFC4541
|  |  | V |  | L2 Multicast | IGMP Authentication
|  | V | V | V | L2 Multicast | IGMP Accounting
| V | V | V | V | L2 Multicast | MLD Snooping |  |  | Yes |  | Yes |  | Yes |  | Yes |  | Yes |  | Yes |  | Yes |  | Yes
| V | V | V | V | L2 Multicast | MLD Snooping | Support MLD v1 |  | Yes |  | Yes |  | Yes |  | Yes |  | Yes |  | Yes |  | Yes |  | Yes
| V | V | V | V | L2 Multicast | MLD Snooping | Support MLD v2 |  | Yes |  | Yes |  | Yes |  | Yes |  | Yes |  | Yes |  | Yes |  | Yes
| V | V | V | V | L2 Multicast | MLD Snooping | Support MLD v2 awareness
[5 empty] | L2 Multicast | MLD Snooping | Per VLAN MLD Snooping
| V | V | V | V | L2 Multicast | MLD Snooping Groups |  |  | Yes |  | Yes |  | Yes |  | Yes |  | Yes |  | Yes |  | Yes |  | Yes
| V | V | V | V | L2 Multicast | MLD Snooping Groups | Max. MLD Snooping Groups |  | 256 |  | 256 |  | 256 |  | 256 |  | 256 |  | 256 |  | 256 |  | 256
|  | V | V | V | L2 Multicast | MLD Snooping Groups | Support static MLD groups |  | 64 |  | 64 |  | 64 |  | 64 |  | 64 |  | 64 |  | 64 |  | 64
|  | V | V | V | L2 Multicast | MLD Snooping Fast Leave |  |  | Yes |  | Yes |  | Yes |  | Yes |  | Yes |  | Yes |  | Yes |  | Yes
|  | V | V | V | L2 Multicast | MLD Snooping Fast Leave | Support port based fast leave |  | Yes |  | Yes |  | Yes |  | Yes |  | Yes |  | Yes |  | Yes |  | Yes
|  | V | V | V | L2 Multicast | MLD Snooping Fast Leave | Support host based fast leave
|  | V | V | V | L2 Multicast | MLD Proxy Reporting |  | RFC4541
| V | V | V | V | L2 Multicast |  | L2 multicast filtering
| V | V | V | V | L2 Multicast | PIM Snooping
V | V | V | V | V | VLAN | 802.1Q VLAN |  | IEEE802.1Q | Yes |  | Yes |  | Yes |  | Yes |  | Yes |  | Yes |  | Yes |  | Yes
| V | V | V | V | VLAN | 802.1Q VLAN | 802.1Q Edition |  | 2005 |  | 2005 |  | 2005 |  | 2005 |  | 2005 |  | 2005 |  | 2005 |  | 2005
| V | V | V | V | VLAN | 802.1Q VLAN | Configurable VID |  | 1~ 4094 |  | 1~ 4094 |  | 1~ 4094 |  | 1~ 4094 |  | 1~ 4094 |  | 1~ 4094 |  | 1~ 4094 |  | 1~ 4094
| V | V | V | V | VLAN | 802.1Q VLAN | Default TPID 0x8100 |  | Yes |  | Yes |  | Yes |  | Yes |  | Yes |  | Yes |  | Yes |  | Yes
| V | V | V | V | VLAN | VLAN Groups |  |  | Yes |  | Yes |  | Yes |  | Yes |  | Yes |  | Yes |  | Yes |  | Yes
| V | V | V | V | VLAN | VLAN Groups | Configurable VLAN Groups |  | 256 |  | 256 |  | 256 |  | 256 |  | 256 |  | 256 |  | 256 |  | 256
V | V | V | V | V | VLAN | Port-based VLAN |  |  | Yes |  | Yes |  | Yes |  | Yes |  | Yes |  | Yes |  | Yes |  | Yes
V | V | V | V | V | VLAN | Port-based VLAN | VLAN tagging based on PVID |  | Yes |  | Yes |  | Yes |  | Yes |  | Yes |  | Yes |  | Yes |  | Yes
V | V | V | V | V | VLAN | Port-based VLAN | VLAN classification based on default port priority
|  | V | V | V | VLAN | 802.1v Protocol-based VLAN |  | IEEE802.1v, RFC4363
|  | V | V | V | VLAN | 802.1v Protocol-based VLAN | Number of protocol VLAN
|  | V | V | V | VLAN | 802.1v Protocol-based VLAN | Support multiple protocol VLAN per port
|  | V | V | V | VLAN | 802.1v Protocol-based VLAN | Support multiple VLAN per protocol
|  | V | V | V | VLAN | 802.1v Protocol-based VLAN | VLAN classification based on ether type
|  | V | V | V | VLAN | MAC-based VLAN
|  | V | V | V | VLAN | MAC-based VLAN | MAC-based VLAN entries
|  | V | V | V | VLAN | MAC-based VLAN | VLAN Classification based on ether type
|  | V | V | V | VLAN | Subnet-based VLAN
|  | V | V | V | VLAN | Subnet-based VLAN | Subnet-based VLAN entries
|  | V | V | V | VLAN | Subnet-based VLAN | Assign VLAN based on IPv4 SA
|  | V | V | V | VLAN | Subnet-based VLAN | Assign VLAN based on IPv4 DA
|  | V | V | V | VLAN | Subnet-based VLAN | Assign VLAN based on IPv6 SA
|  | V | V | V | VLAN | Subnet-based VLAN | Assign VLAN based on IPv6 DA
|  | V | V | V | VLAN | Subnet-based VLAN | VLAN classification based on SA and subenet mask
|  | V | V | V | VLAN | Subnet-based VLAN | VLAN classification based on DA and subenet mask
| V | V | V | V | VLAN | Voice VLAN |  |  | Yes |  | Yes |  | Yes |  | Yes |  | Yes |  | Yes |  | Yes |  | Yes
| V | V | V | V | VLAN | Voice VLAN | Voice VLAN version |  | 2.1 |  | 2.1 |  | 2.1 |  | 2.1 |  | 2.1 |  | 2.1 |  | 2.1 |  | 2.1
| V | V | V | V | VLAN | Auto Surveillance VLAN |  |  | Yes |  | Yes |  | Yes |  | Yes |  | Yes |  | Yes |  | Yes |  | Yes
|  | V | V | V | VLAN | Surveillance VLAN
| V | V | V | V | VLAN | GVRP
| V | V | V | V | VLAN | GVRP | Max dynamic VLAN group
| V | V | V | V | VLAN | GVRP | GVRP advertisment both on dynamic and static VLANs
| V | V | V | V | VLAN | GVRP | Enable/disable GVRP per port/VLAN/system bassis
|  | V | V | V | VLAN | Double VLAN (Q in Q)
|  | V | V | V | VLAN | Double VLAN (Q in Q) | Port-based Q in Q
|  | V | V | V | VLAN | Double VLAN (Q in Q) | Add double tag for untagged packet on UNI port
|  | V | V | V | VLAN | Double VLAN (Q in Q) | Add outter tag for single tag packet on UNI port
|  | V | V | V | VLAN | Double VLAN (Q in Q) | Replace CVLAN by SVLAN on UNI port
|  | V | V | V | VLAN | Double VLAN (Q in Q) | Support untagged/tagged/double tagged packet on NNI port
|  | V | V | V | VLAN | Double VLAN (Q in Q) | Switch learning and forwarding based on SVLAN
|  | V | V | V | VLAN | Double VLAN (Q in Q) | Per system configurable SVLAN TPID
|  | V | V | V | VLAN | Double VLAN (Q in Q) | Per system configurable CVLAN TPID
|  | V | V | V | VLAN | Double VLAN (Q in Q) | Number of configurable TPID
|  | V | V | V | VLAN | Selective Q in Q
|  | V | V | V | VLAN | Selective Q in Q | Based on MAC address
|  | V | V | V | VLAN | Selective Q in Q | Based on PVID (For untagged packet)
|  | V | V | V | VLAN | Selective Q in Q | Based on CVLAN
|  | V | V | V | VLAN | Selective Q in Q | Based on 802.1p priority
|  | V | V | V | VLAN | Selective Q in Q | Based on Ether type
|  | V | V | V | VLAN | Selective Q in Q | Based on IPv6 address
|  | V | V | V | VLAN | Selective Q in Q | Based on IPv4 address
|  | V | V | V | VLAN | Selective Q in Q | Based on TCP/UDP port number
|  | V | V | V | VLAN | VLAN Translation
|  | V | V | V | VLAN | VLAN Translation | Max VLAN translation entries
|  | V | V | V | VLAN | VLAN Translation | VLAN translation based on port for single tag packet
|  | V | V | V | VLAN | VLAN Translation | VLAN translation based on ACL for single tag packet
|  | V | V | V | VLAN | VLAN Translation | VLAN translation based on original VID for single tag packet
|  | V | V | V | VLAN | VLAN Translation | CVLAN translation based on port for double tag packet
|  | V | V | V | VLAN | VLAN Translation | CVLAN translation based on ACL for double tag packet
|  | V | V | V | VLAN | VLAN Translation | SVLAN translation based on port for double tag packet
|  | V | V | V | VLAN | VLAN Translation | SVLAN translation based on ACL for double tag packet
|  | V | V | V | VLAN | VLAN Translation | SVLAN translation based on CVID for double tag packet
|  |  | V |  | VLAN | ISM VLAN (Multicast VLAN)
|  |  | V |  | VLAN | ISM VLAN (Multicast VLAN) | Number of ISM VLAN
|  |  | V |  | VLAN | ISM VLAN (Multicast VLAN) | Number of ISM VLAN profile per device
|  |  | V |  | VLAN | ISM VLAN (Multicast VLAN) | Max ISM VLAN profile per ISM VLAN
|  |  | V |  | VLAN | ISM VLAN (Multicast VLAN) | Multicast address range per ISM VLAN profile
|  |  | V |  | VLAN | ISM VLAN (Multicast VLAN) | Support IGMP v1/v2 snooping
|  |  | V |  | VLAN | ISM VLAN (Multicast VLAN) | Support IGMP v3 snooping
|  |  | V |  | VLAN | ISM VLAN (Multicast VLAN) | Support MLD v1 snooping
|  |  | V |  | VLAN | ISM VLAN (Multicast VLAN) | Support MLD v2 snooping
|  |  | V |  | VLAN | ISM VLAN (Multicast VLAN) | IGMP snooping function in ISM VLAN is independent from global IGMP snooping
|  |  | V |  | VLAN | ISM VLAN (Multicast VLAN) | MLD snooping function in ISM VLAN is independent from global MLD snooping
|  |  | V |  | VLAN | ISM VLAN (Multicast VLAN) | Support tagged and untagged members while ports belong to port-based or 1Q VLAN whose VID is different from ISM VLAN
|  |  | V |  | VLAN | ISM VLAN (Multicast VLAN) | Support tagged an untagged source port
|  |  | V |  | VLAN | ISM VLAN (Multicast VLAN) | Support priority setting
|  |  | V |  | VLAN | ISM VLAN (Multicast VLAN) | Support redundant ISM VLAN source port when working with STP
| V | V | V | V | VLAN | Asymmetric VLAN |  |  | Yes |  | Yes |  | Yes |  | Yes |  | Yes |  | Yes |  | Yes |  | Yes
|  | V | V | V | VLAN | Private VLAN
|  | V | V | V | VLAN | Super VLAN |  | RFC3069
| V | V | V | V | VLAN | VLAN trunking
| V | V | V | V | L3 Features | IP Interface
| V | V | V | V | L3 Features | IP Interface | Support IPv4 interface
| V | V | V | V | L3 Features | IP Interface | Support IPv6 interface
|  | V | V | V | L3 Features | IP Interface | Support 0.0.0.0 to prevent occupying of IPv4 address
| V | V | V | V | L3 Features | Max Number of IP Interface
| V | V | V | V | L3 Features | Max Number of IP Interface | Max IPv4 interfaces
| V | V | V | V | L3 Features | Max Number of IP Interface | Max IPv6 interfaces
| V | V | V | V | L3 Features | Max Number of IP Interface | Max IP interface per VLAN
|  | V | V | V | L3 Features | Lookback Interface
|  | V | V | V | L3 Features | Lookback Interface | Max loopback interface number
|  | V | V | V | L3 Features | Lookback Interface | Support IPv4 interface
|  | V | V | V | L3 Features | Lookback Interface | Support IPv6 interface
| V | V | V | V | L3 Features | ARP |  | RFC826
| V | V | V | V | L3 Features | ARP Entries
| V | V | V | V | L3 Features | ARP Entries | ARP Entries
| V | V | V | V | L3 Features | ARP Entries | Static ARP entries
|  | V | V | V | L3 Features | Gratuitous ARP
| V | V | V | V | L3 Features | ARP Proxy |  | RFC1072
| V | V | V | V | L3 Features | ARP Proxy | Support ARP proxy between different subnets
| V | V | V | V | L3 Features | ARP Proxy | Aupport local ARP proxy in the same subnet
| V | V | V | V | L3 Features | IPv6 Neighbor Discovery (ND) |  | RFC2461, RFC4861 | Yes |  | Yes |  | Yes |  | Yes |  | Yes |  | Yes |  | Yes |  | Yes
| V | V | V | V | L3 Features | ND Entries |  |  | 512 |  | 512 |  | 512 |  | 512 |  | 512 |  | 512 |  | 512 |  | 512
| V | V | V | V | L3 Features | ND Entries | ND Entries
| V | V | V | V | L3 Features | ND Entries | Static ND entries |  | 128 |  | 128 |  | 128 |  | 128 |  | 128 |  | 128 |  | 128 |  | 128
|  | V | V | V | L3 Features | UDP Helper
|  | V | V | V | L3 Features | IPv6 Tunneling |  | RFC3053, RFC2529, RFC3056
|  | V | V | V | L3 Features | IPv6 Tunneling | Support static tunnel
|  | V | V | V | L3 Features | IPv6 Tunneling | Support GRE tunnel
|  | V | V | V | L3 Features | IPv6 Tunneling | Support 6to4 tunnel
|  | V | V | V | L3 Features | IPv6 Tunneling | Support ISATAP tunnel
|  | V | V | V | VRRP | VRRP |  | RFC2338, RFC3768
|  | V | V | V | VRRP | VRRP | Support owner / non-owner ping response
|  | V | V | V | VRRP | VRRP | Support text authentication
|  | V | V | V | VRRP | VRRP | Support MD5 authentication
|  | V | V | V | VRRP | VRRPv6
|  | V | V | V | VRRP | VRRPv6 | Support owner / non-owner ping response
|  | V | V | V | VRRP | VRRPv6 | Support text authentication
|  | V | V | V | VRRP | VRRPv6 | Support MD5 authentication
| V | V | V | V | L3 Routing | Routing Table Entry
| V | V | V | V | L3 Routing | Routing Table Entry | Routing Table Entries
| V | V | V | V | L3 Routing | Routing Table Entry | Shared by IPv4/v6 external routes
| V | V | V | V | L3 Routing | Routing Table Entry | Entries consumed by each IPv4 route
| V | V | V | V | L3 Routing | Routing Table Entry | Entries consumed by each IPv6 route
| V | V | V | V | L3 Routing | L3 Forwarding Table Entry
| V | V | V | V | L3 Routing | L3 Forwarding Table Entry | L3 Forwarding Table Entries
| V | V | V | V | L3 Routing | L3 Forwarding Table Entry | Shared by IPv4/v6 host routes
| V | V | V | V | L3 Routing | L3 Forwarding Table Entry | Entries consumed by each IPv4 route
| V | V | V | V | L3 Routing | L3 Forwarding Table Entry | Entries consumed by each IPv6 route
|  | V | V | V | L3 Routing | Equal-Cost Multi-Path Route (ECMP)
|  | V | V | V | L3 Routing | Equal-Cost Multi-Path Route (ECMP) | Max Multi-Path route
|  | V | V | V | L3 Routing | Equal-Cost Multi-Path Route (ECMP) | Max path per Multi-Path route
|  | V | V | V | L3 Routing | Equal-Cost Multi-Path Route (ECMP) | Support static route
|  | V | V | V | L3 Routing | Equal-Cost Multi-Path Route (ECMP) | Support OSPF
|  | V | V | V | L3 Routing | Weighted-Cost Multi-Path Route (WCMP)
|  | V | V | V | L3 Routing | Weighted-Cost Multi-Path Route (WCMP) | Max Multi-Path route
|  | V | V | V | L3 Routing | Weighted-Cost Multi-Path Route (WCMP) | Max path per Multi-Path route
|  | V | V | V | L3 Routing | Weighted-Cost Multi-Path Route (WCMP) | Support static route
|  | V | V | V | L3 Routing | Default Route
|  | V | V | V | L3 Routing | Default Route | Support IPv4
|  | V | V | V | L3 Routing | Default Route | Support IPv6
| V | V | V | V | L3 Routing | Static Route
| V | V | V | V | L3 Routing | Static Route | Max IPv4 static routes
| V | V | V | V | L3 Routing | Static Route | Max IPv6 static routes
|  | V | V | V | L3 Routing | Policy-based Route (PBR)
|  | V | V | V | L3 Routing | Policy-based Route (PBR) | Routing based on pre-defined ACL rules
|  | V | V | V | L3 Routing | Null Route
|  | V | V | V | L3 Routing | Route Preference Setting
|  | V | V | V | L3 Routing | Route Preference Setting | Support static route
|  | V | V | V | L3 Routing | Route Preference Setting | Support RIP
|  | V | V | V | L3 Routing | Route Preference Setting | Support RIPng
|  | V | V | V | L3 Routing | Route Preference Setting | Support OSPF Intra / Inter / External 1 / External 2
|  | V | V | V | L3 Routing | Route Preference Setting | Support OSPFv3
|  | V | V | V | L3 Routing | Route Preference Setting | Support BGP
|  | V | V | V | L3 Routing | Route Preference Setting | Support BGP+
|  | V | V | V | L3 Routing | Route Redistribution
|  | V | V | V | L3 Routing | Route Redistribution | Redistribute default route to all protocols by default
|  | V | V | V | L3 Routing | Route Redistribution | Redistribute static route
|  | V | V | V | L3 Routing | Route Redistribution | Redistribute RIP
|  | V | V | V | L3 Routing | Route Redistribution | Redistribute RIPng
|  | V | V | V | L3 Routing | Route Redistribution | Redistribute OSPF Intra / Inter / External 1 / External 2
|  | V | V | V | L3 Routing | Route Redistribution | Redistribute OSPFv3
|  | V | V | V | L3 Routing | Route Redistribution | Redistribute BGP
|  | V | V | V | L3 Routing | Route Redistribution | Redistribute BGP+
|  | V | V | V | L3 Routing | Route Redistribution | Redistribute null route
|  | V | V | V | L3 Routing | Graceful Restart (GR)
|  | V | V | V | L3 Routing | Graceful Restart (GR) | Graceful Restart for RIP
|  | V | V | V | L3 Routing | Graceful Restart (GR) | Graceful Restart for OSPF
|  | V | V | V | L3 Routing | Graceful Restart (GR) | Graceful Restart for BGP
|  | V | V | V | L3 Routing | Graceful Restart (GR) Helper
|  | V | V | V | L3 Routing | Graceful Restart (GR) Helper | GR Helper for RIP
|  | V | V | V | L3 Routing | Graceful Restart (GR) Helper | GR Helper for OSPF
|  | V | V | V | L3 Routing | Graceful Restart (GR) Helper | GR Helper or BGP
|  | V | V | V | L3 Routing | Bidirectional Forwarding Detection (BFD)
|  | V | V | V | L3 Routing | Bidirectional Forwarding Detection (BFD) | BFD for IPv4 Static Route
|  | V | V | V | L3 Routing | Bidirectional Forwarding Detection (BFD) | BFD for IPv6 Static Route
|  | V | V | V | L3 Routing | Bidirectional Forwarding Detection (BFD) | BFD for RIP
|  | V | V | V | L3 Routing | Bidirectional Forwarding Detection (BFD) | BFD for OSPF
|  | V | V | V | L3 Routing | Bidirectional Forwarding Detection (BFD) | BFD for RIPng
|  | V | V | V | L3 Routing | Bidirectional Forwarding Detection (BFD) | BFD for BGP
|  | V | V | V | L3 Routing | Bidirectional Forwarding Detection (BFD) | BFD for VRRP
|  | V | V | V | L3 Routing | Bidirectional Forwarding Detection (BFD) | BFD for MPLS
|  | V | V | V | RIP | RIPv1 |  | RFC1058
|  | V | V | V | RIP | RIPv1 | Text authentication
|  | V | V | V | RIP | RIPv1 | MD5 authentication
|  | V | V | V | RIP | RIPv1 | Passive interface
|  | V | V | V | RIP | RIPv2 |  | RFC1388, RFC1723, RFC2453
|  | V | V | V | RIP | RIPv2 | Text authentication
|  | V | V | V | RIP | RIPv2 | MD5 authentication
|  | V | V | V | RIP | RIPv2 | Passive interface
|  | V | V | V | RIP | RIPng |  | RFC2080
|  | V | V | V | RIP | RIPng | Text authentication
|  | V | V | V | RIP | RIPng | MD5 authentication
|  | V | V | V | RIP | RIPng | Passive interface
|  | V | V | V | OSPF | OSPFv2 |  | RFC1370, RFC1583, RFC1587, RFC1765, RFC2178, RFC2328, RFC2370
|  | V | V | V | OSPF | OSPFv2 | Max number of OSPF areas
|  | V | V | V | OSPF | OSPFv2 | Stub area
|  | V | V | V | OSPF | OSPFv2 | NSSA (Not So Stubby Area)
|  | V | V | V | OSPF | OSPFv2 | Announcement on loopback interface
|  | V | V | V | OSPF | OSPFv2 | Passive Interface
|  | V | V | V | OSPF | OSPFv2 | Text authentication
|  | V | V | V | OSPF | OSPFv2 | MD5 authentication
|  | V | V | V | OSPF | OSPFv3 |  | RFC2740
|  | V | V | V | OSPF | OSPFv3 | Max number of OSPF areas
|  | V | V | V | OSPF | OSPFv3 | Stub area
|  | V | V | V | OSPF | OSPFv3 | NSSA (Not So Stubby Area)
|  | V | V | V | OSPF | OSPFv3 | Announcement on loopback interface
|  | V | V | V | OSPF | OSPFv3 | Passive Interface
|  | V | V | V | OSPF | OSPFv3 | Text authentication
|  | V | V | V | OSPF | OSPFv3 | MD5 authentication
|  | V | V | V | BGP | BGP4 |  | RFC1771, RFC1772, RFC1965, RFC1997, RFC2439, RFC2796, RFC2842, RFC2918
|  | V | V | V | BGP | BGP4 | Max BGP neighbors
|  | V | V | V | BGP | BGP4 | 4bytes AS
|  | V | V | V | BGP | BGP4 | Passive Interface
|  | V | V | V | BGP | BGP4 | Text Authentication
|  | V | V | V | BGP | BGP4 | MD5 Authentication
|  | V | V | V | BGP | BGP4+
|  | V | V | V | BGP | BGP4+ | Max BGP neighbors
|  | V | V | V | BGP | BGP4+ | 4bytes AS
|  | V | V | V | BGP | BGP4+ | Passive Interface
|  | V | V | V | BGP | BGP4+ | Text Authentication
|  | V | V | V | BGP | BGP4+ | MD5 Authentication
|  | V | V | V | BGP | Announce on loopback interface
|  |  | V |  | IS-IS | IS-IS
|  |  | V |  | IS-IS | IS-ISv6
|  | V | V | V | L3 Multicast | L3 IP Multicast Entry
|  | V | V | V | L3 Multicast |  | Max static IP multicast groups
|  | V | V | V | IGMP | IGMPv1
|  | V | V | V | IGMP | IGMPv2 |  | RFC2236
|  | V | V | V | IGMP | IGMPv3 |  | RFC3376
|  | V | V | V | IGMP |  | Max static IGMP groups
|  | V | V | V | IGMP | SSM Mapping
|  | V | V | V | IGMP | IGMP Proxy |  | RFC1112, RFC2236, RFC4605
|  | V | V | V | IGMP | IGMP Proxy | Per VLAN enable/disable
|  | V | V | V | IGMP | IGMP Proxy | Configurable upstream or downstream VLAN
|  | V | V | V | IGMP | IGMP Proxy | Max downstream VLAN
|  |  | V |  | IGMP | Limited IP Multicast (IGMP Filtering)
|  |  | V |  | IGMP | Limited IP Multicast (IGMP Filtering) | Filtering IGMP join packet
|  |  | V |  | IGMP | Limited IP Multicast (IGMP Filtering) | Number of filtering profiles per system
|  |  | V |  | IGMP | Limited IP Multicast (IGMP Filtering) | IP multicast group ranges per profile
|  |  | V |  | IGMP | Limited IP Multicast (IGMP Filtering) | Port-based filtering
|  |  | V |  | IGMP | Limited IP Multicast (IGMP Filtering) | Max filtering profile per port
|  |  | V |  | IGMP | Limited IP Multicast (IGMP Filtering) | VLAN-based filtering
|  |  | V |  | IGMP | Limited IP Multicast (IGMP Filtering) | Max filtering profiles per VLAN
|  | V | V | V | MLD | MLDv1
|  | V | V | V | MLD | MLDv2
|  | V | V | V | MLD |  | Max static MLD groups
|  | V | V | V | MLD | MLD Proxy
|  | V | V | V | MLD | MLD Proxy | Per VLAN enable/disable
|  | V | V | V | MLD | MLD Proxy | Configurable upstream or downstream VLAN
|  | V | V | V | MLD | MLD Proxy | Max downstream VLAN
|  |  | V |  | MLD | Limited IP Multicast (MLD Filtering)
|  |  | V |  | MLD | Limited IP Multicast (MLD Filtering) | Filtering MLD join packet
|  |  | V |  | MLD | Limited IP Multicast (MLD Filtering) | Number of filtering profiles per system
|  |  | V |  | MLD | Limited IP Multicast (MLD Filtering) | IP multicast group ranges per profile
|  |  | V |  | MLD | Limited IP Multicast (MLD Filtering) | Port-based filtering
|  |  | V |  | MLD | Limited IP Multicast (MLD Filtering) | Max filtering profile per port
|  |  | V |  | MLD | Limited IP Multicast (MLD Filtering) | VLAN-based filtering
|  |  | V |  | MLD | Limited IP Multicast (MLD Filtering) | Max filtering profiles per VLAN
|  | V | V | V | DVMRP | DVMRPv3 |  | RFC1075
|  | V | V | V | DVMRP | DVMRPv3 | Max DVMRP neighbor
|  | V | V | V | PIM | PIM-DM |  | RFC3973
|  | V | V | V | PIM | PIM-DM | Max PIM-DM neighbor
|  | V | V | V | PIM | PIM-DM v6
|  | V | V | V | PIM | PIM-SM |  | RFC4601
|  | V | V | V | PIM | PIM-SM | Max PIM-SM neighbor
|  | V | V | V | PIM | PIM-SM | Max CRP
|  | V | V | V | PIM | PIM-SM | Max RP
|  | V | V | V | PIM | PIM-SM | Max static RP
|  | V | V | V | PIM | PIM-SM v6
|  | V | V | V | PIM | PIM-SSM |  | RFC3569
|  | V | V | V | PIM | PIM Sparse-Dense Mode (PIM-SDM)
|  | V | V | V | PIM | Multicast Source Discovery Protocol (MSDP) |  | RFC3618
|  |  | V |  | MPLS | Label Distribution Protocol (LDP) |  | RFC5036
|  |  | V |  | MPLS | Label Distribution Protocol (LDP) | Label Stack Level
|  |  | V |  | MPLS | Label Distribution Protocol (LDP) | PHP (Penultimate hop popping )
|  |  | V |  | MPLS |  | Multiprotocol Label Switching Architecture | RFC3031
|  |  | V |  | MPLS |  | MPLS Label Stack Encoding | RFC3032
|  |  | V |  | MPLS |  | Graceful Restart for LDP | RFC3478
|  |  | V |  | MPLS | Virtual Private Wire Service (VPWS)
|  |  | V |  | MPLS | Virtual Private Wire Service (VPWS) | Ethernet Access Methods
|  |  | V |  | MPLS | Virtual Private Wire Service (VPWS) | Pseudowire setup using LDP | RFC4447
|  |  | V |  | MPLS | Virtual Private Wire Service (VPWS) | Pseudowire edge to edge (PWE3) | RFC3985
|  |  | V |  | MPLS | Virtual Private Wire Service (VPWS) | Encapsulation for L2 frames over MPLS | RFC4905
|  |  | V |  | MPLS | Virtual Private Wire Service (VPWS) | Transport of L2 frames over MPLS | RFC4906
|  |  | V |  | MPLS | Virtual Private Wire Service (VPWS) | Inter-AS VPWS
|  |  | V |  | MPLS | Virtual Private Wire Service (VPWS) | Number of pseudowire
|  |  | V |  | MPLS | Virtual Private Wire Service (VPWS) | Pseudowire Redundancy
|  |  | V |  | MPLS | Virtual Private LAN Service (VPLS)
|  |  | V |  | MPLS | Virtual Private LAN Service (VPLS) | Ethernet Access Methods
|  |  | V |  | MPLS | Virtual Private LAN Service (VPLS) | VPLS Using BGP for Auto-discover & Signaling | RFC4761
|  |  | V |  | MPLS | Virtual Private LAN Service (VPLS) | VPLS over LDP Signaling | RFC4762
|  |  | V |  | MPLS | Virtual Private LAN Service (VPLS) | H-VPLS
|  |  | V |  | MPLS | Virtual Private LAN Service (VPLS) | Number of VPLS Instence (VSI)
|  |  | V |  | MPLS | Virtual Private LAN Service (VPLS) | Pseuwire (PW) Redundancy for VSI
|  |  | V |  | MPLS | Virtual Private LAN Service (VPLS) | Support VPLS Instance max. MAC Address
|  |  | V |  | MPLS | Virtual Private LAN Service (VPLS) | Multicast in VPLS
|  |  | V |  | MPLS | Virtual Private LAN Service (VPLS) | Support L2 Protocol Tunnel (L2PT)
|  |  | V |  | MPLS | BGP/MPLS VPN
|  |  | V |  | MPLS | BGP/MPLS VPN | Ethernet Access Methods
|  |  | V |  | MPLS | BGP/MPLS VPN | Multiprotocol extensions for BGP4 | RFC2858
|  |  | V |  | MPLS | BGP/MPLS VPN | Virtual Routing Forwarding (VRF) | RFC4364
|  |  | V |  | MPLS | BGP/MPLS VPN | Inter-AS BGP/MPLS VPN
|  |  | V |  | MPLS | BGP/MPLS VPN | Support VRF No.
|  |  | V |  | MPLS | BGP/MPLS VPN | Multicast in BGP/MPLS VPN
|  |  | V |  | MPLS | VRF-Lite
|  |  | V |  | MPLS | MPLS Traffic Engineering (MPLS-TE)
|  |  | V |  | MPLS | MPLS Traffic Engineering (MPLS-TE) | OSPF-TE
|  |  | V |  | MPLS | MPLS Traffic Engineering (MPLS-TE) | IS-IS-TE
|  |  | V |  | MPLS | MPLS Traffic Engineering (MPLS-TE) | Framework for MPLS-based Recovery | RFC3469
|  |  | V |  | MPLS | MPLS Traffic Engineering (MPLS-TE) | Requirements for TE over MPLS | RFC2702
|  |  | V |  | MPLS | MPLS Traffic Engineering (MPLS-TE) | RSVP-TE Extension to RSVP for LSP tunnels | RFC3209
|  |  | V |  | MPLS | MPLS Traffic Engineering (MPLS-TE) | RSVP Refresh Overhead Reduction | RFC2961
|  |  | V |  | MPLS | MPLS Traffic Engineering (MPLS-TE) | Fast Reroute Extensions to RSVP-TE | RFC4090
|  |  | V |  | MPLS | MPLS Traffic Engineering (MPLS-TE) | BFD for MPLS LSP | RFC5884
|  |  | V |  | MPLS | MPLS QoS
|  |  | V |  | MPLS | MPLS QoS | MPLS Support for DiffServe | RFC3270
|  |  | V |  | MPLS | MPLS QoS | DiffServe-Aware MPLS Trafic Engineering | RFC3564
|  |  | V |  | MPLS | MPLS OAM
|  |  | V |  | MPLS | MPLS OAM | LSP Ping/Traceroute | RFC4379
|  |  | V |  | MPLS | MPLS OAM | VCCV Ping/Traceroute
|  |  | V |  | MPLS | MPLS OAM | VPLS OAM
|  |  | V |  | MPLS | MPLS OAM | VRF Ping/Traceroute
|  |  | V |  | PBB | Provider Backbone Bridge (PBB) |  | IEEE802.1ah
| V | V | V | V | Priority Queue |  | 802.1P Priority Queue Mapping | IEEE802.1p
|  | V | V | V | Priority Queue |  | Differentiated Services Code Point (DSCP) Priority Queue Mapping | RFC2475
|  | V | V | V | Priority Queue |  | Color Priority Queue Mapping
| V | V | V | V | Priority Queue | Number of Queue |  |  | Yes |  | Yes |  | Yes |  | Yes |  | Yes |  | Yes |  | Yes |  | Yes
| V | V | V | V | Priority Queue | Number of Queue | Hardware queue |  | 8 |  | 8 |  | 8 |  | 8 |  | 8 |  | 8 |  | 8 |  | 8
| V | V | V | V | Class Map | Class of Service (CoS) |  | RFC2475, RFC2598 | Yes |  | Yes |  | Yes |  | Yes |  | Yes |  | Yes |  | Yes |  | Yes
| V | V | V | V | Class Map | Class of Service (CoS) | CoS based on switch port
|  | V | V | V | Class Map | Class of Service (CoS) | CoS based on inner 802.1p priority |  | Yes |  | Yes |  | Yes |  | Yes |  | Yes |  | Yes |  | Yes |  | Yes
|  | V | V | V | Class Map | Class of Service (CoS) | CoS based on outter 802.1p priority
|  | V | V | V | Class Map | Class of Service (CoS) | CoS based on inner VID
|  | V | V | V | Class Map | Class of Service (CoS) | CoS based on outter VID
|  | V | V | V | Class Map | Class of Service (CoS) | CoS based on MAC address
|  | V | V | V | Class Map | Class of Service (CoS) | CoS based on Ether type
|  | V | V | V | Class Map | Class of Service (CoS) | CoS based on IP address
|  | V | V | V | Class Map | Class of Service (CoS) | CoS based on ToS/IP preference |  | Yes |  | Yes |  | Yes |  | Yes |  | Yes |  | Yes |  | Yes |  | Yes
|  | V | V | V | Class Map | Class of Service (CoS) | CoS based on DSCP |  | Yes |  | Yes |  | Yes |  | Yes |  | Yes |  | Yes |  | Yes |  | Yes
|  | V | V | V | Class Map | Class of Service (CoS) | CoS based on Protocol type
|  | V | V | V | Class Map | Class of Service (CoS) | CoS based on TCP/UDP port number |  | Yes |  | Yes |  | Yes |  | Yes |  | Yes |  | Yes |  | Yes |  | Yes
|  | V | V | V | Class Map | Class of Service (CoS) | CoS based on IPv6 Traffic Class |  | Yes |  | Yes |  | Yes |  | Yes |  | Yes |  | Yes |  | Yes |  | Yes
|  | V | V | V | Class Map | Class of Service (CoS) | CoS based on IPv6 flow label
|  | V | V | V | Class Map | Class of Service (CoS) | CoS based on User-defined packet content
|  | V | V | V | Class Map | Two Rate Three Color Marker (trTCM) |  | RFC2697
|  | V | V | V | Class Map | Two Rate Three Color Marker (trTCM) | CIR/PIR Minimum Granularity (Kbps)
|  | V | V | V | Class Map | Two Rate Three Color Marker (trTCM) | Support CBS/EBS
|  | V | V | V | Class Map | Two Rate Three Color Marker (trTCM) | Color bliend mode
|  | V | V | V | Class Map | Two Rate Three Color Marker (trTCM) | Color aware mode
|  | V | V | V | Class Map | Single Rate Three Color Marker (srTCM) |  | RFC2698
|  | V | V | V | Class Map | Single Rate Three Color Marker (srTCM) | CIR/PIR Minimum Granularity (Kbps)
|  | V | V | V | Class Map | Single Rate Three Color Marker (srTCM) | Support CBS/EBS
|  | V | V | V | Class Map | Single Rate Three Color Marker (srTCM) | Color bliend mode
|  | V | V | V | Class Map | Single Rate Three Color Marker (srTCM) | Color aware mode
|  | V | V | V | Policy Map | Remark 802.1p priority
|  | V | V | V | Policy Map | Remark ToS/DSCP |  | RFC2597, RFC2598
|  | V | V | V | Policy Map | Rate Limiting
|  | V | V | V | Policy Map | Time based QoS
| V | V | V | V | Queue Handling
| V | V | V | V | Queue Handling | Strict Priority Queue (SPQ) |  |  | Yes |  | Yes |  | Yes |  | Yes |  | Yes |  | Yes |  | Yes |  | Yes
| V | V | V | V | Queue Handling | Weighted Round Robin (WRR) |  |  | Yes |  | Yes |  | Yes |  | Yes |  | Yes |  | Yes |  | Yes |  | Yes
|  | V | V | V | Queue Handling | Deficit Round Robin (DRR)
|  | V | V | V | Queue Handling | Weighted Deficit Round Robin (WDRR)
|  | V | V | V | Queue Handling | SPQ + WRR
|  | V | V | V | Queue Handling | Weighted Fair Queuing (WFQ)
|  |  |  | V | Queue Handling | 802.1Qaz Enhanced Transmission Selection (ETS) |  | IEEE802.1Qaz
|  | V | V | V | Queue Handling |  | Configurable scheduling mechanism per port basis
|  | V | V | V | Congestion Control | Weighted Random Early Detection (WRED)
|  | V | V | V | Congestion Control | Simple Random Early Detection (SRED)
[5 empty] | Congestion Control | Service Aware Flow Control (SAFC)
|  |  |  | V | Congestion Control | 802.1Qau Congestion Notification (QCN)
|  |  |  | V | Congestion Control | 802.1Qbb Priority-based Flow Control (PFC)
| V | V | V | V | Bandwidth Control | Port-based Bandwidth Control |  |  | Yes |  | Yes |  | Yes |  | Yes |  | Yes |  | Yes |  | Yes |  | Yes
| V | V | V | V | Bandwidth Control | Port-based Bandwidth Control | Minimum Granularity (Kbps) |  | 64Kb/s |  | 64Kb/s |  | 64Kb/s |  | 64Kb/s |  | 64Kb/s |  | 64Kb/s |  | 64Kb/s |  | 64Kb/s
| V | V | V | V | Bandwidth Control | Port-based Bandwidth Control | Ingress Bandwidth Control |  | Yes |  | Yes |  | Yes |  | Yes |  | Yes |  | Yes |  | Yes |  | Yes
| V | V | V | V | Bandwidth Control | Port-based Bandwidth Control | Egress Bandwidth Control |  | Yes |  | Yes |  | Yes |  | Yes |  | Yes |  | Yes |  | Yes |  | Yes
|  | V | V | V | Bandwidth Control | Flow-based bandwidth Control
|  | V | V | V | Bandwidth Control | Flow-based bandwidth Control | Minimum granularity (Kbps)
|  | V | V | V | Bandwidth Control | Flow-based bandwidth Control | Ingress Bandwidth Control
|  | V | V | V | Bandwidth Control | Flow-based bandwidth Control | Egress Bandwidth Control
|  | V | V | V | Bandwidth Control | Queue-based Bandwidth Control
|  | V | V | V | Bandwidth Control | Queue-based Bandwidth Control | Minimum Granularity (Kbps)
|  | V | V | V | Bandwidth Control | Queue-based Bandwidth Control | Ingress Bandwidth Control
|  | V | V | V | Bandwidth Control | Queue-based Bandwidth Control | Egress Bandwidth Control
| V | V | V | V | Access Control List (ACL) | Max Access Control List (ACL) Entries |  |  | Yes |  | Yes |  | Yes |  | Yes |  | Yes |  | Yes |  | Yes |  | Yes
| V | V | V | V | Access Control List (ACL) | Max Access Control List (ACL) Entries | Max ingress ACL entries |  | 768 |  | 768 |  | 768 |  | 768 |  | 768 |  | 768 |  | 768 |  | 768
|  | V | V | V | Access Control List (ACL) | Max Access Control List (ACL) Entries | Max egress ACL entries |  | 0 |  | 0 |  | 0 |  | 0 |  | 0 |  | 0 |  | 0 |  | 0
| V | V | V | V | Access Control List (ACL) | Max Access Control List (ACL) Entries | Max ingress ACL profiles |  | 50 |  | 50 |  | 50 |  | 50 |  | 50 |  | 50 |  | 50 |  | 50
|  | V | V | V | Access Control List (ACL) | Max Access Control List (ACL) Entries | Max egress ACL profiles |  | 0 |  | 0 |  | 0 |  | 0 |  | 0 |  | 0 |  | 0 |  | 0
| V | V | V | V | Access Control List (ACL) | Max Access Control List (ACL) Entries | Max Access List Numbers
| V | V | V | V | Access Control List (ACL) | Max Access Control List (ACL) Entries | Max VLAN Access Map Numbers
| V | V | V | V | Access Control List (ACL) | Max Access Control List (ACL) Entries | Max ACL Rule Numbers
| V | V | V | V | Access Control List (ACL) | Max Access Control List (ACL) Entries | Each rule can be associated to a port list or a VLAN interface |  | Yes |  | Yes |  | Yes |  | Yes |  | Yes |  | Yes |  | Yes |  | Yes
| V | V | V | V | Access Control List (ACL) | MAC Access List |  |  | Yes |  | Yes |  | Yes |  | Yes |  | Yes |  | Yes |  | Yes |  | Yes
| V | V | V | V | Access Control List (ACL) | MAC Access List | 802.1p priority mask |  | Yes |  | Yes |  | Yes |  | Yes |  | Yes |  | Yes |  | Yes |  | Yes
| V | V | V | V | Access Control List (ACL) | MAC Access List | VID mask |  | Yes |  | Yes |  | Yes |  | Yes |  | Yes |  | Yes |  | Yes |  | Yes
| V | V | V | V | Access Control List (ACL) | MAC Access List | Source/destination MAC address mask |  | Yes |  | Yes |  | Yes |  | Yes |  | Yes |  | Yes |  | Yes |  | Yes
| V | V | V | V | Access Control List (ACL) | MAC Access List | Ether type mask |  | Yes |  | Yes |  | Yes |  | Yes |  | Yes |  | Yes |  | Yes |  | Yes
| V | V | V | V | Access Control List (ACL) | MAC Access List | LLC mask
| V | V | V | V | Access Control List (ACL) | IP Access List |  |  | Yes |  | Yes |  | Yes |  | Yes |  | Yes |  | Yes |  | Yes |  | Yes
| V | V | V | V | Access Control List (ACL) | IP Access List | Source/destination IP Address mask |  | Yes |  | Yes |  | Yes |  | Yes |  | Yes |  | Yes |  | Yes |  | Yes
| V | V | V | V | Access Control List (ACL) | IP Access List | IP preference / ToS mask
| V | V | V | V | Access Control List (ACL) | IP Access List | DSCP mask |  | Yes |  | Yes |  | Yes |  | Yes |  | Yes |  | Yes |  | Yes |  | Yes
| V | V | V | V | Access Control List (ACL) | IP Access List | Protocol type mask |  | Yes |  | Yes |  | Yes |  | Yes |  | Yes |  | Yes |  | Yes |  | Yes
| V | V | V | V | Access Control List (ACL) | IP Access List | TCP/UDP port number mask |  | Yes |  | Yes |  | Yes |  | Yes |  | Yes |  | Yes |  | Yes |  | Yes
| V | V | V | V | Access Control List (ACL) | IPv6 Access List |  |  | Yes |  | Yes |  | Yes |  | Yes |  | Yes |  | Yes |  | Yes |  | Yes
| V | V | V | V | Access Control List (ACL) | IPv6 Access List | Source/destination IP Address mask |  | Yes |  | Yes |  | Yes |  | Yes |  | Yes |  | Yes |  | Yes |  | Yes
| V | V | V | V | Access Control List (ACL) | IPv6 Access List | IP preference / ToS mask
| V | V | V | V | Access Control List (ACL) | IPv6 Access List | DSCP mask |  | Yes |  | Yes |  | Yes |  | Yes |  | Yes |  | Yes |  | Yes |  | Yes
| V | V | V | V | Access Control List (ACL) | IPv6 Access List | Protocol type mask |  | Yes |  | Yes |  | Yes |  | Yes |  | Yes |  | Yes |  | Yes |  | Yes
| V | V | V | V | Access Control List (ACL) | IPv6 Access List | TCP/UDP port number mask |  | Yes |  | Yes |  | Yes |  | Yes |  | Yes |  | Yes |  | Yes |  | Yes
| V | V | V | V | Access Control List (ACL) | IPv6 Access List | IPv6 traffic class mask |  | Yes |  | Yes |  | Yes |  | Yes |  | Yes |  | Yes |  | Yes |  | Yes
| V | V | V | V | Access Control List (ACL) | IPv6 Access List | IPv6 flow label mask
|  | V | V | V | Access Control List (ACL) | User-defined Access List
|  | V | V | V | Access Control List (ACL) | User-defined Access List | Support four 4Bytes masks to match any fields among first 128 bytes of packets.
|  | V | V | V | Access Control List (ACL) | Time based ACL
|  | V | V | V | Access Control List (ACL) | CPU Interface Filtering
|  | V | V | V | Access Control List (ACL) | CPU Interface Filtering | Max rule number
| V | V | V | V | Security | SSH |  |  | Yes |  | Yes |  | Yes |  | Yes |  | Yes |  | Yes |  | Yes |  | Yes
| V | V | V | V | Security | SSH | SSH v1
| V | V | V | V | Security | SSH | SSH v1.5
| V | V | V | V | Security | SSH | SSH v2 |  | Yes |  | Yes |  | Yes |  | Yes |  | Yes |  | Yes |  | Yes |  | Yes
| V | V | V | V | Security | SSH | Support IPv4 |  | Yes |  | Yes |  | Yes |  | Yes |  | Yes |  | Yes |  | Yes |  | Yes
| V | V | V | V | Security | SSH | Support IPv6 |  | Yes |  | Yes |  | Yes |  | Yes |  | Yes |  | Yes |  | Yes |  | Yes
| V | V | V | V | Security | SSH | Configurable TCP port number
| V | V | V | V | Security | SSL |  | RFC2246 | Yes |  | Yes |  | Yes |  | Yes |  | Yes |  | Yes |  | Yes |  | Yes
| V | V | V | V | Security | SSL | SSL v1 |  | Yes |  | Yes |  | Yes |  | Yes |  | Yes |  | Yes |  | Yes |  | Yes
| V | V | V | V | Security | SSL | SSL v2 |  | Yes |  | Yes |  | Yes |  | Yes |  | Yes |  | Yes |  | Yes |  | Yes
| V | V | V | V | Security | SSL | SSL v3 |  | Yes |  | Yes |  | Yes |  | Yes |  | Yes |  | Yes |  | Yes |  | Yes
| V | V | V | V | Security | SSL | Support IPv4 |  | Yes |  | Yes |  | Yes |  | Yes |  | Yes |  | Yes |  | Yes |  | Yes
| V | V | V | V | Security | SSL | Support IPv6 |  | Yes |  | Yes |  | Yes |  | Yes |  | Yes |  | Yes |  | Yes |  | Yes
| V | V | V | V | Security | Port Security |  |  | Yes |  | Yes |  | Yes |  | Yes |  | Yes |  | Yes |  | Yes |  | Yes
| V | V | V | V | Security | Port Security | Max address number per port |  | 64 |  | 64 |  | 64 |  | 64 |  | 64 |  | 64 |  | 64 |  | 64
| V | V | V | V | Security | Broadcast/Multicast/Unicast Storm Control |  |  | Yes |  | Yes |  | Yes |  | Yes |  | Yes |  | Yes |  | Yes |  | Yes
| V | V | V | V | Security | Broadcast/Multicast/Unicast Storm Control | Limit broadcast |  | Yes |  | Yes |  | Yes |  | Yes |  | Yes |  | Yes |  | Yes |  | Yes
| V | V | V | V | Security | Broadcast/Multicast/Unicast Storm Control | Limit multicast |  | Yes |  | Yes |  | Yes |  | Yes |  | Yes |  | Yes |  | Yes |  | Yes
| V | V | V | V | Security | Broadcast/Multicast/Unicast Storm Control | Limit unknown unicast (DLF) |  | Yes |  | Yes |  | Yes |  | Yes |  | Yes |  | Yes |  | Yes |  | Yes
| V | V | V | V | Security | Broadcast/Multicast/Unicast Storm Control | Limit Known Unicast
| V | V | V | V | Security | Broadcast/Multicast/Unicast Storm Control | Min granularity per port |  | 64Kb/s |  | 64Kb/s |  | 64Kb/s |  | 64Kb/s |  | 64Kb/s |  | 64Kb/s |  | 64Kb/s |  | 64Kb/s
| V | V | V | V | Security | Broadcast/Multicast/Unicast Storm Control | Support drop action for packet exceed threshold |  | Yes |  | Yes |  | Yes |  | Yes |  | Yes |  | Yes |  | Yes |  | Yes
| V | V | V | V | Security | Broadcast/Multicast/Unicast Storm Control | Support port shutdown when traffic exceed threshold |  | Yes |  | Yes |  | Yes |  | Yes |  | Yes |  | Yes |  | Yes |  | Yes
| V | V | V | V | Security | Broadcast/Multicast/Unicast Storm Control | Auto recovery for shutdown ports |  | Yes |  | Yes |  | Yes |  | Yes |  | Yes |  | Yes |  | Yes |  | Yes
| V | V | V | V | Security | Traffic Segmentation |  |  | Yes |  | Yes |  | Yes |  | Yes |  | Yes |  | Yes |  | Yes |  | Yes
|  | V | V | V | Security | IP-MAC-Port Binding (IMPB)
|  | V | V | V | Security | IP-MAC-Port Binding (IMPB) | D-Link IMPB version
|  | V | V | V | Security | IP-MAC-Port Binding (IMPB) | ARP Inspection
|  | V | V | V | Security | IP-MAC-Port Binding (IMPB) | Maximum ARP Inspection entries
[5 empty] | Security | IP-MAC-Port Binding (IMPB) | ARP Inspection Strict Mode
|  | V | V | V | Security | IP-MAC-Port Binding (IMPB) | ARP Inspection Loose Mode
|  | V | V | V | Security | IP-MAC-Port Binding (IMPB) | Dynamic ARP Inspection
|  | V | V | V | Security | IP-MAC-Port Binding (IMPB) | IP-MAC-Port Binding Strict Mode
|  | V | V | V | Security | IP-MAC-Port Binding (IMPB) | IP-MAC-Port Binding Loose Mode
|  | V | V | V | Security | IP-MAC-Port Binding (IMPB) | IPv4 Inspection (IP Source Guard)
|  | V | V | V | Security | IP-MAC-Port Binding (IMPB) | IPv6 Inspection (IPv6 Source Guard)
[5 empty] | Security | IP-MAC-Port Binding (IMPB) | IP Inspection Strict Mode
[5 empty] | Security | IP-MAC-Port Binding (IMPB) | IP Inspection Loose Mode
|  | V | V | V | Security | IP-MAC-Port Binding (IMPB) | DHCP Snooping
|  | V | V | V | Security | IP-MAC-Port Binding (IMPB) | DHCPv6 Snooping (IPv6 Snooping)
|  | V | V | V | Security | IP-MAC-Port Binding (IMPB) | DHCPv6 Guard
|  | V | V | V | Security | IP-MAC-Port Binding (IMPB) | IPv6 Route Advertisement Guard
|  | V | V | V | Security | IP-MAC-Port Binding (IMPB) | IPv6 ND Snooping (IPv6 Snooping)
|  | V | V | V | Security | IP-MAC-Port Binding (IMPB) | IPv6 ND Inspection
|  | V | V | V | Security | IP-MAC-Port Binding (IMPB) | Snooping database backup/ reload
| V |  |  |  | Security | Smart IP-MAC-Port Binding (Smart IMPB) |  |  | Yes |  | Yes |  | Yes |  | Yes |  | Yes |  | Yes |  | Yes |  | Yes
| V |  |  |  | Security | Smart IP-MAC-Port Binding (Smart IMPB) | ARP Inspection |  | Yes |  | Yes |  | Yes |  | Yes |  | Yes |  | Yes |  | Yes |  | Yes
| V |  |  |  | Security | Smart IP-MAC-Port Binding (Smart IMPB) | Maximum ARP Inspection entries |  | 128 |  | 128 |  | 128 |  | 128 |  | 128 |  | 128 |  | 128 |  | 128
| V |  |  |  | Security | Smart IP-MAC-Port Binding (Smart IMPB) | IPv4 Inspection |  | 127 |  | 127 |  | 127 |  | 127 |  | 127 |  | 127 |  | 127 |  | 127
| V |  |  |  | Security | Smart IP-MAC-Port Binding (Smart IMPB) | IPv6 Inspection |  | 63 |  | 63 |  | 63 |  | 63 |  | 63 |  | 63 |  | 63 |  | 63
| V |  |  |  | Security | Smart IP-MAC-Port Binding (Smart IMPB) | DHCP Snooping |  | Yes |  | Yes |  | Yes |  | Yes |  | Yes |  | Yes |  | Yes |  | Yes
| V |  |  |  | Security | Smart IP-MAC-Port Binding (Smart IMPB) | DHCP v6 Snooping |  | Yes |  | Yes |  | Yes |  | Yes |  | Yes |  | Yes |  | Yes |  | Yes
| V |  |  |  | Security | Smart IP-MAC-Port Binding (Smart IMPB) | IPv6 ND Snooping
| V | V | V | V | Security | IP Source Guard
| V | V | V | V | Security | IP Source Guard | Support IPv4
| V | V | V | V | Security | IP Source Guard | Support IPv6
| V | V | V | V | Security | IP Source Guard | Max Static Source Guard Entry
| V | V | V | V | Security | IP Source Guard | Support deny or permit Link Local Address
| V | V | V | V | Security | IP Source Guard | Support deny or permit Global Auto-configure Packet
| V | V | V | V | Security | DHCP Snooping
| V | V | V | V | Security | IPv6 Snooping
[5 empty] | Security | IPv6 Snooping | Support DHCPv6 Snooping
| V | V | V | V | Security | IPv6 Snooping | Support ND Snooping
| V | V | V | V | Security | Dynamic ARP Inspection (DAI)
| V | V | V | V | Security | Dynamic ARP Inspection (DAI) | Max ARP Access Lists
| V | V | V | V | Security | Dynamic ARP Inspection (DAI) | Max ARP Access Entris in each ARP Access List
| V | V | V | V | Security | Dynamic ARP Inspection (DAI) | Support Control ARP rate limit to protect CPU loading
| V | V | V | V | Security | DHCPv6 Guard
| V | V | V | V | Security | IPv6 RA Guard
[5 empty] | Security | IPv6 ND Inspection
| V | V | V | V | Security | Duplicate Address Detection (DAD)
| V | V | V | V | Security | D-Link Safeguard Engine |  |  | Yes |  | Yes |  | Yes |  | Yes |  | Yes |  | Yes |  | Yes |  | Yes
| V | V | V | V | Security | D-Link Safeguard Engine | Protect CPU from Broadcast / Multicast / Unicast flooding
| V | V | V | V | Security | D-Link Safeguard Engine | Support strict mode
| V | V | V | V | Security | D-Link Safeguard Engine | Support fuzzy mode
| V | V | V | V | Security | D-Link Safeguard Engine | Auto recovery from exhausted mode
| V | V | V | V | Security | D-Link Safeguard Engine | Protect CPU from Broadcast IP and ARP Flooding
| V | V | V | V | Security | D-Link Safeguard Engine | Protect CPU from Protocol Control Packet Attacks
|  | V | V | V | Security | L3 Control Packet Filtering
|  | V | V | V | Security | L3 Control Packet Filtering | Filtering DVMRP
|  | V | V | V | Security | L3 Control Packet Filtering | Filtering PIM
|  | V | V | V | Security | L3 Control Packet Filtering | Filtering IGMP query
|  | V | V | V | Security | L3 Control Packet Filtering | Filtering OSPF
|  | V | V | V | Security | L3 Control Packet Filtering | Filtering RIP
|  | V | V | V | Security | L3 Control Packet Filtering | Filtering VRRP
|  | V | V | V | Security | NetBIOS/NetBEUI filtering
|  | V | V | V | Security | NetBIOS/NetBEUI filtering | Support IP mode
|  | V | V | V | Security | NetBIOS/NetBEUI filtering | Support non-IP (802.3) mode
|  | V | V | V | Security | DHCP Server Screening |  |  | Yes |  | Yes |  | Yes |  | Yes |  | Yes |  | Yes |  | Yes |  | Yes
|  | V | V | V | Security | DHCP Server Screening | Support IPv4
|  | V | V | V | Security | DHCP Server Screening | Support IPv6
|  | V | V | V | Security | DHCP Client Filtering
|  | V | V | V | Security | ARP Spoofing Prevention |  |  | Yes |  | Yes |  | Yes |  | Yes |  | Yes |  | Yes |  | Yes |  | Yes
|  | V | V | V | Security | ARP Spoofing Prevention | Max entries
|  | V | V | V | Security | ARP Spoofing Prevention | Support IPv4
|  | V | V | V | Security | ARP Spoofing Prevention | Support IPv6
|  | V | V | V | Security | BPDU Attack Protection
|  | V | V | V | Security | BPDU Attack Protection | Support drop BPDU only
|  | V | V | V | Security | BPDU Attack Protection | Support drop all packet
|  | V | V | V | Security | BPDU Attack Protection | Support port shutdown
| V | V | V | V | Security | DoS Attack Prevention |  |  | Yes |  | Yes |  | Yes |  | Yes |  | Yes |  | Yes |  | Yes |  | Yes
| V | V | V | V | Security | DoS Attack Prevention | Prevent Land Attack |  | Yes |  | Yes |  | Yes |  | Yes |  | Yes |  | Yes |  | Yes |  | Yes
| V | V | V | V | Security | DoS Attack Prevention | Prevent Blat Attack |  | Yes |  | Yes |  | Yes |  | Yes |  | Yes |  | Yes |  | Yes |  | Yes
| V | V | V | V | Security | DoS Attack Prevention | Prevent Smurf Attack
| V | V | V | V | Security | DoS Attack Prevention | Prevent Null Scan |  | Yes |  | Yes |  | Yes |  | Yes |  | Yes |  | Yes |  | Yes |  | Yes
| V | V | V | V | Security | DoS Attack Prevention | Prevent Xmas Scan |  | Yes |  | Yes |  | Yes |  | Yes |  | Yes |  | Yes |  | Yes |  | Yes
| V | V | V | V | Security | DoS Attack Prevention | Prevent SYNFIN |  | Yes |  | Yes |  | Yes |  | Yes |  | Yes |  | Yes |  | Yes |  | Yes
| V | V | V | V | Security | DoS Attack Prevention | Prevent SYN with source port under 1024 |  | Yes |  | Yes |  | Yes |  | Yes |  | Yes |  | Yes |  | Yes |  | Yes
| V | V | V | V | Security | DoS Attack Prevention | Prevent ARP MAC SA Mismatch
| V | V | V | V | Security | DoS Attack Prevention | Prevent Fraggle Attack
| V | V | V | V | Security | DoS Attack Prevention | Prevent ICMP Redirect Attack
| V | V | V | V | Security | DoS Attack Prevention | Prevent ICMP Unreachable Attack
| V | V | V | V | Security | DoS Attack Prevention | Prevent IP Route Record Attack
| V | V | V | V | Security | DoS Attack Prevention | Prevent IP Source Route Attack
| V | V | V | V | Security | DoS Attack Prevention | Prevent Ping of Death
| V | V | V | V | Security | DoS Attack Prevention | Prevent TCP Flags with SYN-RST
| V | V | V | V | Security | DoS Attack Prevention | Prevent TCP over MAC Multicast/Broadcast
| V | V | V | V | Security | DoS Attack Prevention | Prevent TCP SYN Packets with Data
| V | V | V | V | Security | DoS Attack Prevention | Prevent TCP Tiny fragment attack
| V | V | V | V | Security | DoS Attack Prevention | Prevent TCP/UDP Port is Zero
| V | V | V | V | Security | DoS Attack Prevention | Prevent Tracert Attack
| V | V | V | V | Security | DoS Attack Prevention | Prevent WinNuke Attack
|  | V | V | V | Security | URPF
|  | V | V | V | Security | URPF | Check source IP
|  | V | V | V | Security | URPF | Check source IP and VLAN
| V | V | V | V | AAA | 802.1X |  | IEEE802.1X, RFC3580 | Yes |  | Yes |  | Yes |  | Yes |  | Yes |  | Yes |  | Yes |  | Yes
|  | V | V | V | AAA | 802.1X | Support local database
|  | V | V | V | AAA | 802.1X | Max 802.1X entry when using local database
| V | V | V | V | AAA | 802.1X | Support RADIUS database |  | Yes |  | Yes |  | Yes |  | Yes |  | Yes |  | Yes |  | Yes |  | Yes
| V | V | V | V | AAA | 802.1X | Max 802.1X entry when using RADIUS |  | 128 |  | 128 |  | 128 |  | 128 |  | 128 |  | 128 |  | 128 |  | 128
| V | V | V | V | AAA | 802.1X | Configurable 802.1X packet transparency / filtering when 802.1X is disabled
| V | V | V | V | AAA | 802.1X | Support EAP, OTP, TLS, TTLS and PEAP |  | Yes |  | Yes |  | Yes |  | Yes |  | Yes |  | Yes |  | Yes |  | Yes
|  | V | V | V | AAA | 802.1X | MD5 authentication
| V | V | V | V | AAA | 802.1X | Support client forced logout |  | Yes |  | Yes |  | Yes |  | Yes |  | Yes |  | Yes |  | Yes |  | Yes
| V | V | V | V | AAA | 802.1X | Support session timeout attribute |  | Yes |  | Yes |  | Yes |  | Yes |  | Yes |  | Yes |  | Yes |  | Yes
|  | V | V | V | AAA | 802.1X | Support RFC3580 tag1/2 format (compatible with Cisco ACS server) | RFC3580
|  | V | V | V | AAA | 802.1X | Support VLAN based authentication for client roaming |  | Yes |  | Yes |  | Yes |  | Yes |  | Yes |  | Yes |  | Yes |  | Yes
|  | V | V | V | AAA | 802.1X | Support RADIUS reply message relay to clients
| V | V | V | V | AAA | Port based 802.1X Authentication |  |  | Yes |  | Yes |  | Yes |  | Yes |  | Yes |  | Yes |  | Yes |  | Yes
|  | V | V | V | AAA | Host based 802.1X Authentication
| V | V | V | V | AAA | Identity Driven 802.1X Policy Assignment
| V | V | V | V | AAA | Identity Driven 802.1X Policy Assignment | Port based policy assignment
|  | V | V | V | AAA | Identity Driven 802.1X Policy Assignment | Host based policy assignment
| V | V | V | V | AAA | Identity Driven 802.1X Policy Assignment | Policy assignment from RADIUS
| V | V | V | V | AAA | Identity Driven 802.1X Policy Assignment | Dynamic VLAN assignment
|  | V | V | V | AAA | Identity Driven 802.1X Policy Assignment | Port default 802.1p priority setting
|  | V | V | V | AAA | Identity Driven 802.1X Policy Assignment | Ingress bandwidth control
|  | V | V | V | AAA | Identity Driven 802.1X Policy Assignment | Egress bandwidth control
|  | V | V | V | AAA | Identity Driven 802.1X Policy Assignment | ACL assignment
|  | V | V | V | AAA | Web-based Access Control (WAC)
|  | V | V | V | AAA | Web-based Access Control (WAC) | Support local database
|  | V | V | V | AAA | Web-based Access Control (WAC) | Max WAC entry when using local database
|  | V | V | V | AAA | Web-based Access Control (WAC) | Support RADIUS database
|  | V | V | V | AAA | Web-based Access Control (WAC) | Max WAC entry when using RADIUS
|  | V | V | V | AAA | Web-based Access Control (WAC) | Support client forced logout
|  | V | V | V | AAA | Web-based Access Control (WAC) | Support session timeout attribute
|  | V | V | V | AAA | Web-based Access Control (WAC) | Support HTTPS
|  | V | V | V | AAA | Web-based Access Control (WAC) | Configurable web authentication page
|  | V | V | V | AAA | Web-based Access Control (WAC) | Authentication page for iOS/Android smartphone
|  | V | V | V | AAA | Web-based Access Control (WAC) | Configurable redirect URL after authenticated
|  | V | V | V | AAA | Web-based Access Control (WAC) | Support VLAN based authentication for client roaming
|  | V | V | V | AAA | Web-based Access Control (WAC) | Support IPv4
|  | V | V | V | AAA | Web-based Access Control (WAC) | Support IPv6
|  | V | V | V | AAA | Port based WAC Authentication
|  | V | V | V | AAA | Host based WAC Authentication
|  | V | V | V | AAA | Identity Driven WAC Policy Assignment
|  | V | V | V | AAA | Identity Driven WAC Policy Assignment | Port based policy assignment
|  | V | V | V | AAA | Identity Driven WAC Policy Assignment | Host based policy assignment
|  | V | V | V | AAA | Identity Driven WAC Policy Assignment | Policy assignment from RADIUS
|  | V | V | V | AAA | Identity Driven WAC Policy Assignment | Dynamic VLAN assignment
|  | V | V | V | AAA | Identity Driven WAC Policy Assignment | Port default 802.1p priority setting
|  | V | V | V | AAA | Identity Driven WAC Policy Assignment | Ingress bandwidth control
|  | V | V | V | AAA | Identity Driven WAC Policy Assignment | Egress bandwidth control
|  | V | V | V | AAA | Identity Driven WAC Policy Assignment | ACL assignment
|  | V | V | V | AAA | Japaness Web-based Access Control (JWAC)
|  | V | V | V | AAA | Japaness Web-based Access Control (JWAC) | Support local database
|  | V | V | V | AAA | Japaness Web-based Access Control (JWAC) | Max WAC entry when using local database
|  | V | V | V | AAA | Japaness Web-based Access Control (JWAC) | Support RADIUS database
|  | V | V | V | AAA | Japaness Web-based Access Control (JWAC) | Max WAC entry when using RADIUS
|  | V | V | V | AAA | Japaness Web-based Access Control (JWAC) | Support client forced logout
|  | V | V | V | AAA | Japaness Web-based Access Control (JWAC) | Support session timeout attribute
|  | V | V | V | AAA | Japaness Web-based Access Control (JWAC) | Support HTTPS
|  | V | V | V | AAA | Japaness Web-based Access Control (JWAC) | Configurable web authentication page
|  | V | V | V | AAA | Japaness Web-based Access Control (JWAC) | Authentication page for iOS/Android smartphone
|  | V | V | V | AAA | Japaness Web-based Access Control (JWAC) | Configurable redirect URL after authenticated
|  | V | V | V | AAA | Japaness Web-based Access Control (JWAC) | Support VLAN based authentication for client roaming
|  | V | V | V | AAA | Japaness Web-based Access Control (JWAC) | Support IPv4
|  | V | V | V | AAA | Japaness Web-based Access Control (JWAC) | Support IPv6
|  | V | V | V | AAA | Port based JWAC Authentication
|  | V | V | V | AAA | Host based JWAC Authentication
|  | V | V | V | AAA | Identity Driven JWAC Policy Assignment
|  | V | V | V | AAA | Identity Driven JWAC Policy Assignment | Port based policy assignment
|  | V | V | V | AAA | Identity Driven JWAC Policy Assignment | Host based policy assignment
|  | V | V | V | AAA | Identity Driven JWAC Policy Assignment | Policy assignment from RADIUS
|  | V | V | V | AAA | Identity Driven JWAC Policy Assignment | Dynamic VLAN assignment
|  | V | V | V | AAA | Identity Driven JWAC Policy Assignment | Port default 802.1p priority setting
|  | V | V | V | AAA | Identity Driven JWAC Policy Assignment | Ingress bandwidth control
|  | V | V | V | AAA | Identity Driven JWAC Policy Assignment | Egress bandwidth control
|  | V | V | V | AAA | Identity Driven JWAC Policy Assignment | ACL assignment
|  | V | V | V | AAA | MAC-based Access Control (MAC)
|  | V | V | V | AAA | MAC-based Access Control (MAC) | Support local database
|  | V | V | V | AAA | MAC-based Access Control (MAC) | Max MAC entry when using local database
|  | V | V | V | AAA | MAC-based Access Control (MAC) | Support RADIUS database
|  | V | V | V | AAA | MAC-based Access Control (MAC) | Max MAC entry when using RADIUS
|  | V | V | V | AAA | Port based MAC Authentication
|  | V | V | V | AAA | Host based MAC Authentication
|  | V | V | V | AAA | Identity Driven MAC Policy Assignment
|  | V | V | V | AAA | Identity Driven MAC Policy Assignment | Port based policy assignment
|  | V | V | V | AAA | Identity Driven MAC Policy Assignment | Host based policy assignment
|  | V | V | V | AAA | Identity Driven MAC Policy Assignment | Policy assignment from RADIUS
|  | V | V | V | AAA | Identity Driven MAC Policy Assignment | Dynamic VLAN assignment
|  | V | V | V | AAA | Identity Driven MAC Policy Assignment | Port default 802.1p priority setting
|  | V | V | V | AAA | Identity Driven MAC Policy Assignment | Ingress bandwidth control
|  | V | V | V | AAA | Identity Driven MAC Policy Assignment | Egress bandwidth control
|  | V | V | V | AAA | Identity Driven MAC Policy Assignment | ACL assignment
|  | V | V | V | AAA | Compound Authentication
|  | V | V | V | AAA | Compound Authentication | Port based authentication
|  | V | V | V | AAA | Compound Authentication | Host based authentication
|  | V | V | V | AAA | Compound Authentication | Support VLAN based authentication for client roaming
|  | V | V | V | AAA | Compound Authentication | Any mode: 802.1X, WAC, JWAC, MAC
|  | V | V | V | AAA | Compound Authentication | And mode: 802.1X (first) + IMPB
|  | V | V | V | AAA | Compound Authentication | And mode: IMPB (first) + WAC
|  | V | V | V | AAA | Compound Authentication | And mode: IMPB (first) + JWAC
|  | V | V | V | AAA | Compound Authentication | And mode: MAC (first) + IMPB
|  | V | V | V | AAA | Compound Authentication | And mode: MAC (first) + WAC
|  | V | V | V | AAA | Compound Authentication | And mode: MAC (first) + JWAC
|  | V | V | V | AAA | Guest VLAN
|  | V | V | V | AAA | Guest VLAN | Support 802.1X
|  | V | V | V | AAA | Guest VLAN | Support MAC
|  | V | V | V | AAA | Guest VLAN | Support Compound Authentication |  | Yes | R2.0 | Yes | R2.0 | Yes | R2.0 | Yes | R2.0 | Yes | R2.0 | Yes | R2.0 | Yes | R2.0 | Yes | R2.0
|  | V | V | V | AAA | Microsoft® NAP Support
|  | V | V | V | AAA | Microsoft® NAP Support | Support IPv4
|  | V | V | V | AAA | Microsoft® NAP Support | Support IPv6
|  | V | V | V | AAA | Microsoft® NAP Support | Support 802.1X NAP
|  | V | V | V | AAA | Microsoft® NAP Support | Support DHCP NAP
|  | V | V | V | AAA | Authentication for Managememt Access |  |  | Yes |  | Yes |  | Yes |  | Yes |  | Yes |  | Yes |  | Yes |  | Yes
|  | V | V | V | AAA | Authentication for Managememt Access | Support local database |  | Yes |  | Yes |  | Yes |  | Yes |  | Yes |  | Yes |  | Yes |  | Yes
|  | V | V | V | AAA | Authentication for Managememt Access | Support RADIUS database
|  | V | V | V | AAA | Authentication for Managememt Access | Support TACACS database
|  | V | V | V | AAA | Authentication for Managememt Access | Support XTACAS database
|  | V | V | V | AAA | Authentication for Managememt Access | Support TACACS+ database
|  | V | V | V | AAA | Prvilege Level for Managememt Access
| V | V | V | V | AAA | RADIUS |  | RFC2138, RFC2139, RFC2865, RFC2618 | Yes |  | Yes |  | Yes |  | Yes |  | Yes |  | Yes |  | Yes |  | Yes
| V | V | V | V | AAA | RADIUS | Support IPv4 RADIUS server |  | Yes |  | Yes |  | Yes |  | Yes |  | Yes |  | Yes |  | Yes |  | Yes
| V | V | V | V | AAA | RADIUS | Support IPv6 RADIUS server |  | Yes |  | Yes |  | Yes |  | Yes |  | Yes |  | Yes |  | Yes |  | Yes
| V | V | V | V | AAA | RADIUS | Announce on loopback interface
| V | V | V | V | AAA | RADIUS Accounting |  | RFC2866
| V | V | V | V | AAA | RADIUS Accounting | Support network accounting for 802.1X user
| V | V | V | V | AAA | RADIUS Accounting | Support EXEC accounting for Management Access
| V | V | V | V | AAA | RADIUS Accounting | Support System accounting for Management Access
| V | V | V | V | AAA | TACACS |  | RFC1492
| V | V | V | V | AAA | TACACS | Support IPv4 TACACS server
| V | V | V | V | AAA | TACACS | Support IPv6 TACACS server
| V | V | V | V | AAA | TACACS | Announce on loopback interface
| V | V | V | V | AAA | XTACACS
| V | V | V | V | AAA | XTACACS | Support IPv4 XTACACS server
| V | V | V | V | AAA | XTACACS | Support IPv6 XTACACS server
| V | V | V | V | AAA | TACACS+ |  | draft-grant-tacacs-02.txt
| V | V | V | V | AAA | TACACS+ | Support IPv4 TACACS+ server
| V | V | V | V | AAA | TACACS+ | Support IPv6 TACACS+ server
| V | V | V | V | AAA | TACACS+ Accounting
| V | V | V | V | AAA | TACACS+ Accounting | Support Command accounting
| V | V | V | V | AAA | Authentication Database Failover
| V | V | V | V | AAA | Authentication Database Failover | Support local database when RADIUS failed
| V | V | V | V | AAA | Authentication Database Failover | Support bypass when RADIUS failed
| V | V | V | V | AAA | Authentication Database Failover | Support 802.1X
| V | V | V | V | AAA | Authentication Database Failover | Support WAC
| V | V | V | V | AAA | Authentication Database Failover | Support JWAC
| V | V | V | V | AAA | Authentication Database Failover | Support MAC
| V | V | V | V | AAA | Authentication Database Failover | Support Compound Authentication
| V | V | V | V | AAA | Trusted Host |  |  | Yes |  | Yes |  | Yes |  | Yes |  | Yes |  | Yes |  | Yes |  | Yes
| V | V | V | V | AAA | Trusted Host | Support IPv4 host |  | Yes |  | Yes |  | Yes |  | Yes |  | Yes |  | Yes |  | Yes |  | Yes
| V | V | V | V | AAA | Trusted Host | Support IPv6 host |  | Yes |  | Yes |  | Yes |  | Yes |  | Yes |  | Yes |  | Yes |  | Yes
| V | V | V | V | AAA | Trusted Host | Max trusted host |  | 10 |  | 10 |  | 10 |  | 10 |  | 10 |  | 10 |  | 10 |  | 10
| V | V | V | V | AAA | Trusted Host | Max trusted host IP range
| V | V | V | V | AAA | Trusted Host | Terusted host for telnet
| V | V | V | V | AAA | Trusted Host | Terusted host for SNMP
| V | V | V | V | AAA | Trusted Host | Terusted host for HTTP
| V | V | V | V | AAA | Trusted Host | Terusted host for HTTPS
| V | V | V | V | AAA | Trusted Host | Terusted host for SSH
| V | V | V | V | AAA | Trusted Host | Terusted host for Ping
| V | V | V | V | OAM | Cable Diagnostics |  |  | Yes |  | Yes |  | Yes |  | Yes |  | Yes |  | Yes |  | Yes |  | Yes
| V | V | V | V | OAM | Cable Diagnostics | Diagnostic RJ-45 cables of copper ports |  | Yes |  | Yes |  | Yes |  | Yes |  | Yes |  | Yes |  | Yes |  | Yes
| V | V | V | V | OAM | Cable Diagnostics | Time-domain reflectometer (TDR) diagnostic mode
| V | V | V | V | OAM | Cable Diagnostics | DSP diagnostic mode
|  | V | V |  | OAM | 802.3ah Ethernet Link OAM |  | IEEE802.3ah
|  | V | V |  | OAM | 802.3ah Ethernet Link OAM | Remote loopback
|  | V | V |  | OAM | 802.3ah Ethernet Link OAM | Discovery
|  | V | V |  | OAM | 802.3ah Ethernet Link OAM | Support Power failure dying gasp PDUs and traps
|  | V | V |  | OAM | 802.3ah Ethernet Link OAM | Support Device reboot dying gasp PDUs and traps
|  | V | V |  | OAM | D-link Unidirectional Link Detection (DULD) |  | IEEE802.3ah
|  | V | V |  | OAM | D-link Unidirectional Link Detection (DULD) | 802.3ah extension
|  | V | V | V | OAM | Dying Gasp |  | IEEE802.3ah
|  | V | V | V | OAM | Dying Gasp | 802.3ah OAM PDU
|  | V | V | V | OAM | Dying Gasp | Dying gasp for power failure
|  | V | V | V | OAM | Dying Gasp | Dying gasp for device reboot
|  | V | V | V | OAM | Dying Gasp | Dying gasp for all fans fail
|  |  | V |  | OAM | 802.1ag Connectivity Fault Management (CFM) |  | IEEE802.1ag
|  |  | V |  | OAM | 802.1ag Connectivity Fault Management (CFM) | Number of maintenance domain (MD) level
|  |  | V |  | OAM | 802.1ag Connectivity Fault Management (CFM) | Max MIP number
|  |  | V |  | OAM | 802.1ag Connectivity Fault Management (CFM) | Max MEP number
|  |  | V |  | OAM | 802.1ag Connectivity Fault Management (CFM) | Per port MIP/MEP configuration
|  |  | V |  | OAM | 802.1ag Connectivity Fault Management (CFM) | Per VLAN MIP/MEP configuration
|  |  | V |  | OAM | 802.1ag Connectivity Fault Management (CFM) | LinkTrace Message (LTM) for MEP
|  |  | V |  | OAM | 802.1ag Connectivity Fault Management (CFM) | Loopback Message (LBM) for MEP
|  |  | V |  | OAM | 802.1ag Connectivity Fault Management (CFM) | Continuity Check Message (CCM) for MEP
|  |  | V |  | OAM | 802.1ag Connectivity Fault Management (CFM) | Configurable 802.1p priority of LTM, LBM and CCM
|  |  | V |  | OAM | 802.1ag Connectivity Fault Management (CFM) | Configurable length and payload of LBM
|  |  | V |  | OAM | 802.1ag Connectivity Fault Management (CFM) | Minimum interval of CCM
|  |  | V |  | OAM | 802.1ag Connectivity Fault Management (CFM) | Hardware based CCM forwarding
|  |  | V |  | OAM | 802.1ag Connectivity Fault Management (CFM) | LinkTrace Reply (LTR) for MEP and MIP
|  |  | V |  | OAM | 802.1ag Connectivity Fault Management (CFM) | Loopback Reply (LBR) for MEP and MIP
|  |  | V |  | OAM | 802.1ag Connectivity Fault Management (CFM) | Be able to disable LTR for MIP
|  |  | V |  | OAM | 802.1ag Connectivity Fault Management (CFM) | Support MIP CCM detail information display
|  |  | V |  | OAM | 802.1ag Connectivity Fault Management (CFM) | Support packet statistics counters display
|  |  | V |  | OAM | 802.1ag Connectivity Fault Management (CFM) | Support sender ID TLV in all PDUs display
|  |  | V |  | OAM | 802.1ag Connectivity Fault Management (CFM) | Support port status TLV & interface status TLV CCM PDUs display
|  |  | V |  | OAM | Y.1731 OAM |  | ITU-T Y.1731
|  |  | V |  | OAM | Y.1731 OAM | Continuity Check Message (CCM)
|  |  | V |  | OAM | Y.1731 OAM | Loopback Message (LBM)
|  |  | V |  | OAM | Y.1731 OAM | Multicast LBM
|  |  | V |  | OAM | Y.1731 OAM | Loopback Reply (LBR)
|  |  | V |  | OAM | Y.1731 OAM | Link Trace Message (LTM)
|  |  | V |  | OAM | Y.1731 OAM | LinkTrace Reply (LTR)
|  |  | V |  | OAM | Y.1731 OAM | Alarm Indication Signal (AIS)
|  |  | V |  | OAM | Y.1731 OAM | Locked (LCK)
|  |  | V |  | OAM | Y.1731 OAM | Test
|  |  | V |  | OAM | Y.1731 OAM | Loss measurement (LM)
|  |  | V |  | OAM | Y.1731 OAM | Delay measurement (DM)
|  |  | V |  | OAM | Y.1731 OAM | Maintenance Communication Channel (MCC)
|  |  | V |  | OAM | Y.1731 OAM | Experimental OAM (EXP)
|  |  | V |  | OAM | Y.1731 OAM | Vendor Specific OAM (VSP)
|  | V | V |  | OAM | Optical Transceiver Digital Diagnostic Monitoring (DDM) |  | SFF-8472
|  | V | V |  | OAM | Optical Transceiver Digital Diagnostic Monitoring (DDM) | Internally measured transceiver temperature
|  | V | V |  | OAM | Optical Transceiver Digital Diagnostic Monitoring (DDM) | Internally measured transceiver supply voltage
|  | V | V |  | OAM | Optical Transceiver Digital Diagnostic Monitoring (DDM) | Measured TX bias current in uA
|  | V | V |  | OAM | Optical Transceiver Digital Diagnostic Monitoring (DDM) | Measured TX output power in mW
|  | V | V |  | OAM | Optical Transceiver Digital Diagnostic Monitoring (DDM) | Measured RX received optical power in mW
|  | V | V |  | OAM | Optical Transceiver Digital Diagnostic Monitoring (DDM) | Auto port shutdown
|  | V | V |  | OAM | Optical Transceiver Digital Diagnostic Monitoring (DDM) | Configurable warning threshold
|  | V | V |  | OAM | Optical Transceiver Digital Diagnostic Monitoring (DDM) | Configurable alarm threshold
|  | V | V |  | OAM | Optical Transceiver Digital Diagnostic Monitoring (DDM) | Support log for warning/alarm thresholds
| V | V | V | V | OAM |  | Non-volatile configuration and system log
| V | V | V | V | OAM |  | Factory reset to default configuration
|  | V | V | V | OAM |  | Loopback diagnostics of physical interfaces
| V | V | V | V | OAM |  | CPU utilization monitoring
| V | V | V | V | OAM |  | Memory usage monitoring
| V | V | V | V | OAM |  | Plug-in module status monitoring
| V | V | V | V | OAM |  | Port administration and operation status monitoring
| V | V | V | V | OAM |  | Port link state, duplex mode and autonegotiation state monitoring
| V | V | V | V | OAM |  | Per port source MAC address information monitoring
| V | V | V | V | OAM |  | Per port traffic packet counter
|  | V | V | V | OAM |  | Per VLAN traffic packet counter
| V | V | V | V | OAM |  | Per port traffic byte counter
|  | V | V | V | OAM |  | Per VLAN traffic byte counter
|  | V | V | V | OAM |  | Support historical counters records
|  |  | V |  | OAM |  | Statistics for IGMP join, leave and active multicast groups per port
|  |  | V |  | OAM |  | Statistics for IGMP join, leave and active multicast groups per ISM VLAN
|  |  | V |  | OAM |  | Statistics of active member ports per multicast group
|  | V | V | V | Time/ Frequency Synchronization | Network Time Protocol (NTP)
|  | V | V | V | Time/ Frequency Synchronization | Network Time Protocol (NTP) | Support IPv4 NTP server
|  | V | V | V | Time/ Frequency Synchronization | Network Time Protocol (NTP) | Support IPv6 NTP server
[5 empty] | Time/ Frequency Synchronization | Network Time Protocol (NTP) | NTPv3 | RFC1305
[5 empty] | Time/ Frequency Synchronization | Network Time Protocol (NTP) | NTPv4 | RFC2030
|  | V | V | V | Time/ Frequency Synchronization | Simple Network Time Protocol (SNTP) |  | RFC1769 | Yes |  | Yes |  | Yes |  | Yes |  | Yes |  | Yes |  | Yes |  | Yes
|  | V | V | V | Time/ Frequency Synchronization | Simple Network Time Protocol (SNTP) | Support IPv4 SNTP server
|  | V | V | V | Time/ Frequency Synchronization | Simple Network Time Protocol (SNTP) | Support IPv6 SNTP server
|  |  | V |  | Time/ Frequency Synchronization | Precision Time Protocol (PTP) |  | IEEE, 1588
|  |  | V |  | Time/ Frequency Synchronization | Precision Time Protocol (PTP) | Support IPv4 grandmaster
|  |  | V |  | Time/ Frequency Synchronization | Precision Time Protocol (PTP) | Support IPv6 grandmaster
|  |  | V |  | Time/ Frequency Synchronization | Syncronous Ethernet |  | ITU-T G.8261, ITU-T G.8262
|  |  | V |  | Time/ Frequency Synchronization | Syncronous Ethernet | Synchronization ports
|  |  | V |  | Time/ Frequency Synchronization | Syncronous Ethernet | Free-run accuracy
|  |  | V |  | Time/ Frequency Synchronization | Syncronous Ethernet | Holdover
| V | V | V | V | Management | Web-based GUI |  | RFC2068, RFC2616 | Yes |  | Yes |  | Yes |  | Yes |  | Yes |  | Yes |  | Yes |  | Yes
| V | V | V | V | Management | Web-based GUI | Support IPv4 |  | Yes |  | Yes |  | Yes |  | Yes |  | Yes |  | Yes |  | Yes |  | Yes
| V | V | V | V | Management | Web-based GUI | Support IPv6 |  | Yes |  | Yes |  | Yes |  | Yes |  | Yes |  | Yes |  | Yes |  | Yes
| V | V | V | V | Management | Web-based GUI | Support SSL (HTTPS) |  | Yes |  | Yes |  | Yes |  | Yes |  | Yes |  | Yes |  | Yes |  | Yes
| V | V | V | V | Management | Web-based GUI | Compatible with IE5.5 or later versions |  | Yes |  | Yes |  | Yes |  | Yes |  | Yes |  | Yes |  | Yes |  | Yes
| V | V | V | V | Management | Web-based GUI | Compatible with Netscape |  | Yes |  | Yes |  | Yes |  | Yes |  | Yes |  | Yes |  | Yes |  | Yes
| V | V | V | V | Management | Web-based GUI | Compatible with Mozilla |  | Yes |  | Yes |  | Yes |  | Yes |  | Yes |  | Yes |  | Yes |  | Yes
| V | V | V | V | Management | Web-based GUI | Compatible with Firefox |  | Yes |  | Yes |  | Yes |  | Yes |  | Yes |  | Yes |  | Yes |  | Yes
| V | V | V | V | Management | Web-based GUI | Compatible with Safari |  | Yes |  | Yes |  | Yes |  | Yes |  | Yes |  | Yes |  | Yes |  | Yes
| V | V | V | V | Management | Web-based GUI | Compatible with Chrome |  | Yes |  | Yes |  | Yes |  | Yes |  | Yes |  | Yes |  | Yes |  | Yes
| V | V | V | V | Management | Command Line Iinterface (CLI) |  |  | Yes |  | Yes |  | Yes |  | Yes |  | Yes |  | Yes |  | Yes |  | Yes
| V | V | V | V | Management | Telnet Server |  | RFC854 | Yes |  | Yes |  | Yes |  | Yes |  | Yes |  | Yes |  | Yes |  | Yes
| V | V | V | V | Management | Telnet Server | Support IPv4 |  | Yes |  | Yes |  | Yes |  | Yes |  | Yes |  | Yes |  | Yes |  | Yes
| V | V | V | V | Management | Telnet Server | Support IPv6 |  | Yes |  | Yes |  | Yes |  | Yes |  | Yes |  | Yes |  | Yes |  | Yes
| V | V | V | V | Management | Telnet Server | Support SSH
|  | V |  |  | Management | Telnet Client
|  | V |  |  | Management | Telnet Client | Support IPv4 telnet server
|  | V |  |  | Management | Telnet Client | Support IPv6 telnet server
| V | V | V | V | Management | SNMP |  |  | Yes |  | Yes |  | Yes |  | Yes |  | Yes |  | Yes |  | Yes |  | Yes
| V | V | V | V | Management | SNMP | SNMPv1 | RFC1157, RFC1908 | Yes |  | Yes |  | Yes |  | Yes |  | Yes |  | Yes |  | Yes |  | Yes
| V | V | V | V | Management | SNMP | SNMPv2c | RFC1901, RFC1908 | Yes |  | Yes |  | Yes |  | Yes |  | Yes |  | Yes |  | Yes |  | Yes
| V | V | V | V | Management | SNMP | SNMPv3 | RFC2570, RFC2574, RFC2575, RFC3411, RFC3412, RFC3413, RFC3414, RFC3415, RFC3416, RFC3417 | Yes |  | Yes |  | Yes |  | Yes |  | Yes |  | Yes |  | Yes |  | Yes
| V | V | V | V | Management | SNMP | Support IPv4 |  | Yes |  | Yes |  | Yes |  | Yes |  | Yes |  | Yes |  | Yes |  | Yes
| V | V | V | V | Management | SNMP | Support IPv6 |  | Yes |  | Yes |  | Yes |  | Yes |  | Yes |  | Yes |  | Yes |  | Yes
| V | V | V | V | Management | SNMP | Announce on loopback interface
| V | V | V | V | Management | SNMP Trap |  |  | Yes |  | Yes |  | Yes |  | Yes |  | Yes |  | Yes |  | Yes |  | Yes
| V | V | V | V | Management | SNMP Trap | Number of serverity levels
| V | V | V | V | Management | SNMP Trap | New MAC notification trap
| V | V | V | V | Management | SNMP Trap | Power and fan errors/recovery trap
| V | V | V | V | Management | SNMP Trap | Link state change trap |  | Yes |  | Yes |  | Yes |  | Yes |  | Yes |  | Yes |  | Yes |  | Yes
| V | V | V | V | Management | SNMP Trap | STP state change trap |  | Yes |  | Yes |  | Yes |  | Yes |  | Yes |  | Yes |  | Yes |  | Yes
| V | V | V | V | Management | SNMP Trap | SNMP authentication failure trap |  | Yes |  | Yes |  | Yes |  | Yes |  | Yes |  | Yes |  | Yes |  | Yes
| V | V | V | V | Management | SNMP Trap | Mgmt access violation trap
| V | V | V | V | Management | SNMP Trap | IP-MAC-Port Binding access violation trap
|  | V | V | V | Management | SNMP Trap | Port Security violation trap
|  | V | V | V | Management | SNMP Trap | Loopback occurring and recovery trap |  | Yes |  | Yes |  | Yes |  | Yes |  | Yes |  | Yes |  | Yes |  | Yes
|  | V | V | V | Management | SNMP Trap | DHCP Server Screening traps
|  | V | V | V | Management | SNMP Trap | Gratuitous ARP traps
| V | V | V | V | Management | SNMP Trap | Firmware upgrade via SNMP finished trap |  | Yes |  | Yes |  | Yes |  | Yes |  | Yes |  | Yes |  | Yes |  | Yes
| V | V | V | V | Management | SNMP Trap | Safeguard Engine traps
| V | V | V | V | Management | SNMP Trap | Storm Control traps
|  | V | V | V | Management | SNMP Trap | DDM traps
| V | V | V | V | Management | SNMP Trap | PoE Traps |  | Yes |  | Yes |  | Yes |  | Yes |  | Yes |  | Yes |  | Yes |  | Yes
| V | V | V | V | Management | TFTP Client |  | RFC783, RFC1350 | Yes |  | Yes |  | Yes |  | Yes |  | Yes |  | Yes |  | Yes |  | Yes
| V | V | V | V | Management | TFTP Client | Support IPv4 TFTP server |  | Yes |  | Yes |  | Yes |  | Yes |  | Yes |  | Yes |  | Yes |  | Yes
| V | V | V | V | Management | TFTP Client | Support IPv6 TFTP server |  | Yes |  | Yes |  | Yes |  | Yes |  | Yes |  | Yes |  | Yes |  | Yes
| V | V | V | V | Management | TFTP Client | Announce on loopback interface
|  | V | V | V | Management | FTP Client
|  | V | V | V | Management | FTP Client | Support IPv4 FTP server
|  | V | V | V | Management | FTP Client | Support IPv6 FTP server
|  | V | V | V | Management | Secured FTP (SFTP) Client
|  | V | V | V | Management | Secured FTP (SFTP) Client | Support IPv4 SFTP server
|  | V | V | V | Management | Secured FTP (SFTP) Client | Support IPv6 SFTP server
|  | V | V | V | Management | Secured FTP (SFTP) Server
|  | V | V | V | Management | Secured FTP (SFTP) Server | Support IPv4
|  | V | V | V | Management | Secured FTP (SFTP) Server | Support IPv6
|  | V | V | V | Management | Remote Copy Protocol (RCP)
|  | V | V | V | Management | Remote Copy Protocol (RCP) | Support IPv4
|  | V | V | V | Management | Remote Copy Protocol (RCP) | Support IPv6
|  | V | V | V | Management | XModem
|  | V | V | V | Management | ZModem
| V | V | V | V | Management | System Log |  | RFC3164, RFC3195 | Yes |  | Yes |  | Yes |  | Yes |  | Yes |  | Yes |  | Yes |  | Yes
| V | V | V | V | Management | System Log | Number of serverity levels |  | 3 |  | 3 |  | 3 |  | 3 |  | 3 |  | 3 |  | 3 |  | 3
| V | V | V | V | Management | System Log | Support local syslog
| V | V | V | V | Management | System Log | Support IPv4 Syslog server |  | Yes |  | Yes |  | Yes |  | Yes |  | Yes |  | Yes |  | Yes |  | Yes
| V | V | V | V | Management | System Log | Support IPv6 Syslog server |  | Yes |  | Yes |  | Yes |  | Yes |  | Yes |  | Yes |  | Yes |  | Yes
| V | V | V | V | Management | System Log | Announce on loopback interface
|  | V | V | V | Management | Command Logging
|  | V | V | V | Management | Command Logging | Command history log with account information
|  | V | V | V | Management | SMTP |  | RFC2821
|  | V | V | V | Management | SMTP | Deliver critical events by e-mail
|  | V | V | V | Management | SMTP | Support IPv4 e-mail address
|  | V | V | V | Management | SMTP | Support IPv6 e-mail address
|  | V | V | V | Management | SMTP | Support secure SMTP
| V | V | V | V | Management | RMONv1 |  | RFC2819 | Yes |  | Yes |  | Yes |  | Yes |  | Yes |  | Yes |  | Yes |  | Yes
| V | V | V | V | Management | RMONv1 | Statistics group |  | Yes |  | Yes |  | Yes |  | Yes |  | Yes |  | Yes |  | Yes |  | Yes
| V | V | V | V | Management | RMONv1 | History group |  | Yes |  | Yes |  | Yes |  | Yes |  | Yes |  | Yes |  | Yes |  | Yes
| V | V | V | V | Management | RMONv1 | Alarm group |  | Yes |  | Yes |  | Yes |  | Yes |  | Yes |  | Yes |  | Yes |  | Yes
| V | V | V | V | Management | RMONv1 | Hosts group
| V | V | V | V | Management | RMONv1 | Hosts top N group
| V | V | V | V | Management | RMONv1 | Matrix group
| V | V | V | V | Management | RMONv1 | Filter group
| V | V | V | V | Management | RMONv1 | Capture group
| V | V | V | V | Management | RMONv1 | Event group |  | Yes |  | Yes |  | Yes |  | Yes |  | Yes |  | Yes |  | Yes |  | Yes
|  | V | V | V | Management | RMONv2
|  | V | V | V | Management | RMONv2 | Protocol Directory group
|  | V | V | V | Management | RMONv2 | Protocol Distribution group
|  | V | V | V | Management | RMONv2 | Address Map group
|  | V | V | V | Management | RMONv2 | Network-Layer Host group
|  | V | V | V | Management | RMONv2 | Network-Layer Matrix group
|  | V | V | V | Management | RMONv2 | Application-Layer Host group
|  | V | V | V | Management | RMONv2 | Application-Layer Matrix group
|  | V | V | V | Management | RMONv2 | User History group
|  | V | V | V | Management | RMONv2 | Probe Configuration group
|  | V | V | V | Management | RMONv2 | RMON Conformance group
|  | V | V | V | Management | LLDP |  | IEEE802.1AB | Yes |  | Yes |  | Yes |  | Yes |  | Yes |  | Yes |  | Yes |  | Yes
|  | V | V | V | Management | LLDP-MED |  | IEEE802.1AB | Yes |  | Yes |  | Yes |  | Yes |  | Yes |  | Yes |  | Yes |  | Yes
| V | V | V | V | Management | D-Link Discover Protocol (DDP) |  |  | Yes |  | Yes |  | Yes |  | Yes |  | Yes |  | Yes |  | Yes |  | Yes
| V | V | V | V | Management | DHCP/BootP Client |  | RFC951, RFC1542, RFC2131 | Yes |  | Yes |  | Yes |  | Yes |  | Yes |  | Yes |  | Yes |  | Yes
| V | V | V | V | Management | DHCP/BootP Client | Support IPv4 DHCP/BootP server |  | Yes |  | Yes |  | Yes |  | Yes |  | Yes |  | Yes |  | Yes |  | Yes
| V | V | V | V | Management | DHCP/BootP Client | Support IPv6 DHCP/BootP server |  | Yes |  | Yes |  | Yes |  | Yes |  | Yes |  | Yes |  | Yes |  | Yes
|  | V | V | V | Management | DHCP Auto-configuration |  |  | Yes |  | Yes |  | Yes |  | Yes |  | Yes |  | Yes |  | Yes |  | Yes
| V | V | V | V | Management | DHCP relay |  | RFC3046
| V | V | V | V | Management | DHCP relay | Support DHCPv4
|  | V | V | V | Management | DHCP relay | Support DHCPv6
|  | V | V | V | Management | DHCP relay | Support option 12
|  | V | V | V | Management | DHCP relay | Support option 60
|  | V | V | V | Management | DHCP relay | Support option 61
|  | V | V | V | Management | DHCP relay | Support option 82
|  | V | V | V | Management | DHCP relay | Support option 125
|  | V | V | V | Management | DHCP relay | DHCP local relay
|  | V | V | V | Management | DHCP relay | DHCPv6 local relay
|  | V | V | V | Management | DHCP Server |  | RFC2131
|  | V | V | V | Management | DHCP Server | Support IPv4 address assignment
|  | V | V | V | Management | DHCP Server | Support IPv6 address assignment
|  | V | V | V | Management | DHCP Server | Support option 60
|  | V | V | V | Management | DHCP Server | Support option 61
|  | V | V | V | Management | DHCP Server | Support option 82
|  | V | V | V | Management | DHCP Server | Support option 125
|  | V | V | V | Management | DHCP Server | Number of address pools
|  | V | V | V | Management | DHCP Server | Number of address entries
|  | V | V | V | Management | DHCP Server | Max. static client binding entries per pool
|  |  | V |  | Management | PPPoE Circuit-ID Tag Insertion
|  |  | V |  | Management | PPPoE Circuit-ID Tag Insertion | Insert Circuit ID tag to PPPoE packet
|  |  | V |  | Management | PPPoE Circuit-ID Tag Insertion | Delete Circuit ID tag from PPPoE packet
|  | V | V | V | Management | Flash file system
|  | V | V | V | Management | Dual Images
|  | V | V | V | Management | Multiple Images
|  | V | V | V | Management | Dual Configurations
|  | V | V | V | Management | Multiple Configurations
|  | V | V | V | Management | Editable Login Banner
|  | V | V | V | Management | Editable System Prompt
|  | V | V | V | Management | DNS Relay
|  | V | V | V | Management | DNS Relay | Support IPv4 address
|  | V | V | V | Management | DNS Relay | Support IPv6 address
|  | V | V | V | Management | DNS Relay | Static DNS domain
|  | V | V | V | Management | DNS Relay | Relay-only mode
|  | V | V | V | Management | DNS Relay | Cache mode
|  | V | V | V | Management | DNS Relay | Support MX
|  | V | V | V | Management | DNS Relay | Support NS
|  | V | V | V | Management | DNS Relay | Support CNAME
|  | V | V | V | Management | DNS Relay | Support AAAA
|  | V | V | V | Management | DNS Relay | Support TXT
|  | V | V | V | Management | DNS Relay | Support SOA
|  | V | V | V | Management | DNS Relay | Support ANY (relay-only)
|  | V | V | V | Management | DNS Client |  |  | Yes |  | Yes |  | Yes |  | Yes |  | Yes |  | Yes |  | Yes |  | Yes
|  | V | V | V | Management | DNS Client | Support IPv4 address |  | Yes |  | Yes |  | Yes |  | Yes |  | Yes |  | Yes |  | Yes |  | Yes
|  | V | V | V | Management | DNS Client | Support IPv6 address |  | Yes |  | Yes |  | Yes |  | Yes |  | Yes |  | Yes |  | Yes |  | Yes
|  | V | V | V | Management | DNS Client | Support domain name ping
|  | V | V | V | Management | DNS Client | Support domain name tracert
|  | V | V | V | Management | DNS Client | Support domain name tftp
|  | V | V | V | Management | DNS Client | Support domain name telnet
|  | V | V | V | Management | Debug Command |  |  | Yes |  | Yes |  | Yes |  | Yes |  | Yes |  | Yes |  | Yes |  | Yes
|  | V | V | V | Management | Password Recovery
|  | V | V | V | Management | Password Encryption
|  | V | V | V | Management | MTU Setting |  | RFC1191
| V | V | V | V | Management | Ping
| V | V | V | V | Management | Ping | Support IPv4 ping
| V | V | V | V | Management | Ping | Support IPv6 ping
| V | V | V | V | Management | Traceroute
| V | V | V | V | Management | Traceroute | Support IPv4 traceroute
| V | V | V | V | Management | Traceroute | Support IPv6 traceroute
|  | V | V | V | Management | Microsoft® Network Load Balancing (NLB)
|  | V | V | V | Management | Microsoft® Network Load Balancing (NLB) | Support IPv4
|  | V | V | V | Management | Microsoft® Network Load Balancing (NLB) | Support IPv6
|  | V | V | V | Management | Microsoft® Network Load Balancing (NLB) | Support unicast NLB
|  | V | V | V | Management | Microsoft® Network Load Balancing (NLB) | Support Multicast NLB
|  | V | V | V | Management | Switch Resource Management (SRM)
|  | V | V | V | Management | sFlow |  | RFC3176
|  | V | V | V | Management | sFlow | sFlow version
|  | V | V | V | Management | sFlow | Support port-based flow sampler and counter poller
|  | V | V | V | Management | sFlow | Max leading bytes for flow sampling
|  | V | V | V | Management | sFlow | Support IPv4 sFlow server
|  | V | V | V | Management | sFlow | Support IPv6 sFlow server
| V |  |  |  | Management | SmartConsole Utility
| V |  |  |  | Management | D-Link Network Assistant
| V | V | V | V | 3rd Party Certifications | IPv6 Ready Logo
| V | V | V | V | 3rd Party Certifications | IPv6 Ready Logo | Logo Phase
| V | V | V | V | 3rd Party Certifications | IPv6 Ready Logo | Logo Category
|  |  | V |  | 3rd Party Certifications | MEF Certification
|  |  | V |  | 3rd Party Certifications | MEF Certification | MEF 9
|  |  | V |  | 3rd Party Certifications | MEF Certification | MEF 14
|  |  | V |  | 3rd Party Certifications | MEF Certification | MEF 21
V | V | V | V | V | Surge/Lightning Protection
V | V | V | V | V | Surge/Lightning Protection | AC Power Inet
V | V | V | V | V | Surge/Lightning Protection | All Ethernet Ports
V | V | V | V | V | Electrostatic Discharge Protection
V | V | V | V | V | Electrostatic Discharge Protection | Air Discharge
V | V | V | V | V | Electrostatic Discharge Protection | Contact Discharge
| V | V | V | V | Encryption Algorithms | SNMPv3 Encryption | AES Key Lengths
| V | V | V | V | Encryption Algorithms | SNMPv3 Encryption | 3DES Key Lengths
| V | V | V | V | Encryption Algorithms | SNMPv3 Encryption | DES Key Lengths
| V | V | V | V | Encryption Algorithms | SSH
| V | V | V | V | Encryption Algorithms | SSH | AES Key Lengths
| V | V | V | V | Encryption Algorithms | SSH | 3DES Key Lengths
| V | V | V | V | Encryption Algorithms | SSH | DES Key Lengths
| V | V | V | V | Encryption Algorithms | SSL
| V | V | V | V | Encryption Algorithms | SSL | AES Key Lengths
| V | V | V | V | Encryption Algorithms | SSL | 3DES Key Lengths
| V | V | V | V | Encryption Algorithms | SSL | DES Key Lengths
| V | V | V | V | MIB |  | MIB Structure | RFC1065, RFC1066, RFC1155, RFC1156, RFC2578
|  | V | V | V | MIB |  | Concise MIB Definitions | RFC1212 | Yes |  | Yes |  | Yes |  | Yes |  | Yes |  | Yes |  | Yes |  | Yes
| V | V | V | V | MIB |  | MIBII | RFC1213 | Yes |  | Yes |  | Yes |  | Yes |  | Yes |  | Yes |  | Yes |  | Yes
|  | V | V | V | MIB |  | MIB Traps Convention | RFC1215 | Yes |  | Yes |  | Yes |  | Yes |  | Yes |  | Yes |  | Yes |  | Yes
| V | V | V | V | MIB |  | Bridge MIB | RFC1493, RFC4188 | Yes | RFC4188 not support. | Yes | RFC4188 not support. | Yes | RFC4188 not support. | Yes | RFC4188 not support. | Yes | RFC4188 not support. | Yes | RFC4188 not support. | Yes | RFC4188 not support. | Yes | RFC4188 not support.
| V | V | V | V | MIB |  | SNMP MIB | RFC1157, RFC2571, RFC2572, RFC2573, RFC2574, RFC2575, RFC2576 | Yes |  | Yes |  | Yes |  | Yes |  | Yes |  | Yes |  | Yes |  | Yes
| V | V | V | V | MIB |  | SNMPv2 MIB | RFC1442, RFC1901, RFC1902, RFC1903, RFC1904, RFC1905, RFC1906, RFC1907, RFC1908, RFC2578, RFC3418, RFC3636 | Yes | RFC3636 not support | Yes | RFC3636 not support | Yes | RFC3636 not support | Yes | RFC3636 not support | Yes | RFC3636 not support | Yes | RFC3636 not support | Yes | RFC3636 not support | Yes | RFC3636 not support
| V | V | V | V | MIB |  | RMON MIB | RFC271, RFC1757, RFC2819 | Yes |  | Yes |  | Yes |  | Yes |  | Yes |  | Yes |  | Yes |  | Yes
| V | V | V | V | MIB |  | RMONv2 MIB | RFC2021 | Yes |  | Yes |  | Yes |  | Yes |  | Yes |  | Yes |  | Yes |  | Yes
|  | V | V | V | MIB |  | Ether-like MIB | RFC1398, RFC1643, RFC1650, RFC2358, RFC2665, RFC3635 | Yes | RFC3635 not support | Yes | RFC3635 not support | Yes | RFC3635 not support | Yes | RFC3635 not support | Yes | RFC3635 not support | Yes | RFC3635 not support | Yes | RFC3635 not support | Yes | RFC3635 not support
|  | V | V | V | MIB |  | 802.3 MAU MIB | RFC2668
| V | V | V | V | MIB |  | 802.1p MIB | RFC2674, RFC4363 | Yes | RFC4363 not support | Yes | RFC4363 not support | Yes | RFC4363 not support | Yes | RFC4363 not support | Yes | RFC4363 not support | Yes | RFC4363 not support | Yes | RFC4363 not support | Yes | RFC4363 not support
| V | V | V | V | MIB |  | Interface Group MIB
| V | V | V | V | MIB |  | RADIUS Authentication Client MIB | RFC2618 | Yes |  | Yes |  | Yes |  | Yes |  | Yes |  | Yes |  | Yes |  | Yes
| V | V | V | V | MIB |  | MIB for TCP | RFC4022 | Yes |  | Yes |  | Yes |  | Yes |  | Yes |  | Yes |  | Yes |  | Yes
| V | V | V | V | MIB |  | MIB for UDP | RFC4113 | Yes |  | Yes |  | Yes |  | Yes |  | Yes |  | Yes |  | Yes |  | Yes
| V | V | V | V | MIB |  | MIB for Diffserv. | RFC3298 | No |  | No |  | No |  | No |  | No |  | No |  | No |  | No
|  | V | V | V | MIB |  | RADIUS Accounting Client MIB | RFC2620 | Yes |  | Yes |  | Yes |  | Yes |  | Yes |  | Yes |  | Yes |  | Yes
| V | V | V | V | MIB |  | Ping & TRACEROUTE MIB | RFC2925 | No |  | No |  | No |  | No |  | No |  | No |  | No |  | No
| V | V | V | V | MIB |  | Running configuration writes and backup |  | No |  | No |  | No |  | No |  | No |  | No |  | No |  | No
| V | V | V | V | MIB |  | TFTP uploads and downloads |  | No |  | No |  | No |  | No |  | No |  | No |  | No |  | No
| V | V | V | V | MIB |  | Trap MIB |  | No |  | No |  | No |  | No |  | No |  | No |  | No |  | No
| V | V | V | V | MIB |  | IPv6 MIB | RFC2465 | No |  | No |  | No |  | No |  | No |  | No |  | No |  | No
| V | V | V | V | MIB |  | ICMPv6 MIB | RFC2466 | No |  | No |  | No |  | No |  | No |  | No |  | No |  | No
|  | V | V | V | MIB |  | Entity MIB |  | No |  | No |  | No |  | No |  | No |  | No |  | No |  | No
|  | V | V | V | MIB |  | VRRP MIB |  | No |  | No |  | No |  | No |  | No |  | No |  | No |  | No
|  | V | V | V | MIB |  | RIPv2 MIB |  | No |  | No |  | No |  | No |  | No |  | No |  | No |  | No
|  | V | V | V | MIB |  | OSPF MIB |  | No |  | No |  | No |  | No |  | No |  | No |  | No |  | No
|  | V | V | V | MIB |  | IPv4 Multicast Routing MIB |  | No |  | No |  | No |  | No |  | No |  | No |  | No |  | No
|  | V | V | V | MIB |  | PIM MIB for IPv4 |  | No |  | No |  | No |  | No |  | No |  | No |  | No |  | No
| V | V | V | V | MIB |  | IP Forwarding Table MIB |  | No |  | No |  | No |  | No |  | No |  | No |  | No |  | No
| V | V | V | V | MIB |  | IPv6 SNMP Mgmt Interface MIB | RFC4293 | No |  | No |  | No |  | No |  | No |  | No |  | No |  | No
|  | V | V | V | MIB |  | DDM MIB |  | No |  | No |  | No |  | No |  | No |  | No |  | No |  | No
| V | V | V | V | MIB |  | Private MIB
[5 empty] | MIB |  | DIFFSERV MIB |  | No |  | No |  | No |  | No |  | No |  | No |  | No |  | No
[5 empty] | MIB |  | MIB for D-Link Zone Defense | RFC3289 | Yes |  | Yes |  | Yes |  | Yes |  | Yes |  | Yes |  | Yes |  | Yes
| V | V | V | V | Standard Compliance |  | IP | RFC798
| V | V | V | V | Standard Compliance |  | UDP | RFC768
| V | V | V | V | Standard Compliance |  | TCP | RFC793
| V | V | V | V | Standard Compliance |  | ICMPv4 | RFC792
| V | V | V | V | Standard Compliance |  | ICMPv6 | RFC2463, RFC4443
| V | V | V | V | Standard Compliance |  | Extended ICMP to Support Multi-Part Messages | RFC4884
| V | V | V | V | Standard Compliance |  | ARP | RFC826
| V | V | V | V | Standard Compliance |  | CIDR | RFC1338, RFC1519
| V | V | V | V | Standard Compliance |  | Definition of the DS Field in the IPv4 and IPv6 Headers | RFC2474, RFC3168, RFC3260
[5 empty] | Standard Compliance |  | Extensible Authentication Protocol (EAP) | RFC1321, RFC2284, RFC2865, RFC2716, RFC1759, RFC3580, RFC3748
| V | V | V | V | Standard Compliance |  | SNMP Framework | RFC2571
| V | V | V | V | Standard Compliance |  | SNMP Message Processing and Dispatching | RFC2572
| V | V | V | V | Standard Compliance |  | SNMP Applications | RFC2573
| V | V | V | V | Standard Compliance |  | User-based Security Model for SNMPv3 | RFC2574
[5 empty] | Standard Compliance |  | Expedited Forwarding PHB (Per-Hop Behavior) | RFC3246
[5 empty] | Standard Compliance |  | Supplemental Information for the New Definition of the EF PHB (Expedited Forwarding Per-Hop Behavior) | RFC3247
|  | V | V | V | Standard Compliance |  | DNS extension support for IPv6 | RFC1886
|  | V | V | V | Standard Compliance |  | Path MTU Discovery for IPv6 | RFC1981
| V | V | V | V | Standard Compliance |  | IPv6 | RFC2460
| V | V | V | V | Standard Compliance |  | Neighbor Discovery for IPv6 | RFC2461, RFC4861
| V | V | V | V | Standard Compliance |  | IPv6 Stateless Address Auto-configuration | RFC2462, RFC4862
| V | V | V | V | Standard Compliance |  | IPv6 over Ethernet and definition | RFC2464
| V | V | V | V | Standard Compliance |  | Dual Stack Hosts using the “Bump-In-the-Stack” Technology | RFC2767
| V | V | V | V | Standard Compliance |  | IPv6 Addressing Architecture | RFC3513, RFC4291
| V | V | V | V | Standard Compliance |  | IPv4/IPv6 dual stack function | RFC2893, RFC4213
|  | V | V | V | Standard Compliance |  | IP-IP tunnel:IP Encapsulation within IP | RFC2003
|  | V | V | V | Standard Compliance |  | IP-IP tunnel:Allow MTU = 1500 or 1520 | RFC1191
[5 empty] | Standard Compliance |  | L2 distributed tunnel - CAPWAP Encapsulation | RFC5415
V | V | V | V | V | Emission & Immunity for EMI/EMS |  | CE Report (EMC Directive of 2004/108/EC) |  | Yes |  | Yes |  | Yes |  | Yes |  | Yes |  | Yes |  | Yes |  | Yes
V | V | V | V | V | Emission & Immunity for EMI/EMS |  | EN 55022 & EN 55024 |  | Yes |  | Yes |  | Yes |  | Yes |  | Yes |  | Yes |  | Yes |  | Yes
V | V | V | V | V | Emission & Immunity for EMI/EMS |  | EN 61000-3-2 |  | Yes |  | Yes |  | Yes |  | Yes |  | Yes |  | Yes |  | Yes |  | Yes
V | V | V | V | V | Emission & Immunity for EMI/EMS |  | EN 61000-3-3 |  | Yes |  | Yes |  | Yes |  | Yes |  | Yes |  | Yes |  | Yes |  | Yes
V | V | V | V | V | Emission & Immunity for EMI/EMS |  | EN 61000-4-2/3/4/5/6/8/11(ESD/RS/FET/Surge/CS/Magentic/Dip) |  | Yes |  | Yes |  | Yes |  | Yes |  | Yes |  | Yes |  | Yes |  | Yes
V | V | V | V | V | Emission & Immunity for EMI/EMS |  | CE Report (R&TTE Directive of 1999/5/EC) for Wireless LAN
V | V | V | V | V | Emission & Immunity for EMI/EMS |  | EN 301 489-01(Common requirements for radio EMC)
V | V | V | V | V | Emission & Immunity for EMI/EMS |  | EN 301 489-17(Wireless LAN)
V | V | V | V | V | Emission & Immunity for EMI/EMS |  | EN 61000-3-2
V | V | V | V | V | Emission & Immunity for EMI/EMS |  | EN 61000-3-3
V | V | V | V | V | Emission & Immunity for EMI/EMS |  | EN 61000-4-2/3/4/5/6/8/11(ESD/RS/FET/Surge/CS/Magentic/Dip)
V | V | V | V | V | Emission & Immunity for EMI/EMS |  | CE Report (R&TTE Directive of 1999/5/EC) for DECT
V | V | V | V | V | Emission & Immunity for EMI/EMS |  | EN 301 489-01(Common requirements for radio EMC)
V | V | V | V | V | Emission & Immunity for EMI/EMS |  | EN 301 489-06 (DECT)
V | V | V | V | V | Emission & Immunity for EMI/EMS |  | EN 61000-3-2
V | V | V | V | V | Emission & Immunity for EMI/EMS |  | EN 61000-3-3
V | V | V | V | V | Emission & Immunity for EMI/EMS |  | EN 61000-4-2/3/4/5/6/8/11(ESD/RS/FET/Surge/CS/Magentic/Dip)
V | V | V | V | V | Emission & Immunity for EMI/EMS |  | CE Report (R&TTE Directive of 1999/5/EC) for 2G/3G
V | V | V | V | V | Emission & Immunity for EMI/EMS |  | EN.301 489-01(Common requirements for radio EMC)
V | V | V | V | V | Emission & Immunity for EMI/EMS |  | EN 301 489-7 (GSM & DCS)
V | V | V | V | V | Emission & Immunity for EMI/EMS |  | EN 301 489-24 (WCDMA)
V | V | V | V | V | Emission & Immunity for EMI/EMS |  | EN 61000-3-2
V | V | V | V | V | Emission & Immunity for EMI/EMS |  | EN 61000-3-3
V | V | V | V | V | Emission & Immunity for EMI/EMS |  | EN 61000-4-2/3/4/5/6/8/11(ESD/RS/FET/Surge/CS/Magentic/Dip)
V | V | V | V | V | Emission & Immunity for EMI/EMS |  | CE Report,(EMC Directive of 2004/108/EC)
V | V | V | V | V | Emission & Immunity for EMI/EMS |  | EN 50412-2-1 (Home Plug only)
V | V | V | V | V | Emission & Immunity for EMI/EMS |  | CE Report,(EMC Directive of 2004/108/EC) for Telecom Network Equipment
V | V | V | V | V | Emission & Immunity for EMI/EMS |  | EN 300 386 (Telecom Network Equipment)
V | V | V | V | V | Emission & Immunity for EMI/EMS |  | EN 61000-3-2
V | V | V | V | V | Emission & Immunity for EMI/EMS |  | EN 61000-3-3
V | V | V | V | V | Emission & Immunity for EMI/EMS |  | EN 61000-4-2/3/4/5/6/8/11(ESD/RS/FET/Surge/CS/Magentic/Dip)
V | V | V | V | V | Emission & Immunity for EMI/EMS |  | FCC report |  | Yes |  | Yes |  | Yes |  | Yes |  | Yes |  | Yes |  | Yes |  | Yes
V | V | V | V | V | Emission & Immunity for EMI/EMS |  | FCC CFR 47 Part 15 Subpart B & ANSI C63.4 (including ITE & Home Plug) |  | Yes |  | Yes |  | Yes |  | Yes |  | Yes |  | Yes |  | Yes |  | Yes
V | V | V | V | V | Emission & Immunity for EMI/EMS |  | IC report |  | Yes |  | Yes |  | Yes |  | Yes |  | Yes |  | Yes |  | Yes |  | Yes
V | V | V | V | V | Emission & Immunity for EMI/EMS |  | ICES-003 (ITE) |  | Yes |  | Yes |  | Yes |  | Yes |  | Yes |  | Yes |  | Yes |  | Yes
[5 empty] | Emission & Immunity for EMI/EMS |  | ICES-006 (Home Plug only)
V | V | V | V | V | Emission & Immunity for EMI/EMS |  | C-Tick Report |  | Yes |  | Yes |  | Yes |  | Yes |  | Yes |  | Yes |  | Yes |  | Yes
V | V | V | V | V | Emission & Immunity for EMI/EMS |  | AS/NZS CISPR 22 (ITE) |  | Yes |  | Yes |  | Yes |  | Yes |  | Yes |  | Yes |  | Yes |  | Yes
V | V | V | V | V | Emission & Immunity for EMI/EMS |  | VCCI Report |  | Yes |  | Yes |  | Yes |  | Yes |  | Yes |  | Yes |  | Yes |  | Yes
V | V | V | V | V | Emission & Immunity for EMI/EMS |  | V-3 & V4 |  | Yes |  | Yes |  | Yes |  | Yes |  | Yes |  | Yes |  | Yes |  | Yes
V | V | V | V | V | Emission & Immunity for EMI/EMS |  | KCC report
V | V | V | V | V | Emission & Immunity for EMI/EMS |  | KN22/24 (ITE)
V | V | V | V | V | Emission & Immunity for EMI/EMS |  | Anatel |  | Yes |  | Yes |  | Yes |  | Yes |  | Yes |  | Yes |  | Yes |  | Yes
V | V | V | V | V | Emission & Immunity for EMI/EMS |  | BSMI Report |  | Yes |  | Yes |  | Yes |  | Yes |  | Yes |  | Yes |  | Yes |  | Yes
V | V | V | V | V | Emission & Immunity for EMI/EMS |  | CNS 13438 |  | Yes |  | Yes |  | Yes |  | Yes |  | Yes |  | Yes |  | Yes |  | Yes
V | V | V | V | V | Emission & Immunity for EMI/EMS |  | CCC
V | V | V | V | V | Emission & Immunity for EMI/EMS |  | Others
V | V | V | V | V | Safety |  | cUL Listed Mark |  | Yes |  | Yes |  | Yes |  | Yes |  | Yes |  | Yes |  | Yes |  | Yes
V | V | V | V | V | Safety |  | UL/CSA 60950-1 |  | Yes |  | Yes |  | Yes |  | Yes |  | Yes |  | Yes |  | Yes |  | Yes
V | V | V | V | V | Safety |  | CSA International Mark
V | V | V | V | V | Safety |  | IEC60950-1
V | V | V | V | V | Safety |  | UL60950-1
V | V | V | V | V | Safety |  | CSA60950-1
V | V | V | V | V | Safety |  | EN 60950-1
V | V | V | V | V | Safety |  | CB Report
V | V | V | V | V | Safety |  | IEC/EN 60950-1
V | V | V | V | V | Safety |  | EN 60950-1
V | V | V | V | V | Safety |  | CE (LVD report) |  | Yes |  | Yes |  | Yes |  | Yes |  | Yes |  | Yes |  | Yes |  | Yes
V | V | V | V | V | Safety |  | EN60950-1 |  | Yes |  | Yes |  | Yes |  | Yes |  | Yes |  | Yes |  | Yes |  | Yes
V | V | V | V | V | Safety |  | CCC |  | Yes |  | Yes |  | Yes |  | Yes |  | Yes |  | Yes |  | Yes |  | Yes
V | V | V | V | V | Safety |  | GB4943-2001
V | V | V | V | V | Safety |  | GB9254-1998,
V | V | V | V | V | Safety |  | GB17625.1-2003
V | V | V | V | V | Safety |  | BSMI |  | Yes |  | Yes |  | Yes |  | Yes |  | Yes |  | Yes |  | Yes |  | Yes
V | V | V | V | V | Safety |  | CNS 14336-1 |  | Yes |  | Yes |  | Yes |  | Yes |  | Yes |  | Yes |  | Yes |  | Yes
Note on G266: Shuochun Su: Yes
Note on G745: Shuochun Su: for DHCPv4 Snooping
Note on G1234: Shuochun Su: Yes
Note on G1235: Shuochun Su: Yes
Note on H426: Shuochun Su: Yes
Note on H542: Shuochun Su: Yes
Note on H717: Shuochun Su: Yes
Note on H718: Shuochun Su: Yes
Note on H719: Shuochun Su: Yes
Note on H721: Shuochun Su: Yes
Note on H725: Shuochun Su: Yes
Note on H726: Shuochun Su: Yes
Note on H727: Shuochun Su: Yes
Note on H728: Shuochun Su: Yes
Note on H729: Shuochun Su: Yes
Note on H911: Shuochun Su: SNR-20100406-001(Compound Authentication v1.03(to add a new parameter for MAC+JWAC))
Note on I539: Shuochun Su: Yes

## Panel View & Addendum
1. Panel View
1.1 Front Panel View
| DGS-1210-20 | DGS-1210-28P
| DGS-1210-28 |  | DGS-1210-52
| DGS-1210-10 |  | DGS-1210-10P
DGS-1210-52P
DGS-1210-52MP
1.2 Back Panel View
| DGS-1210-20 | DGS-1210-28P
| DGS-1210-28 |  | DGS-1210-52
| DGS-1210-10 |  | DGS-1210-10P
DGS-1210-52P
DGS-1210-52MP