## Generic Firmware ReleaseNote
Customer Model | Release Date | Fw Version | Change List | Command
D-Link_DIR-455 | 2009-05-25 | V1.00 | New implementations: 1. Implement SNMP feature. 2. Implement Fail-Over feature.
D-Link_DIR-455 | 2009-06-08 | V1.00 | New implementations: 1. The default loginning username/passwword is admin/blank. 2. The Router default LAN IP is 192.168.0.1 . 3. The Router default WAN type is 3G.
D-Link_DIR-455 | 2009-06-09 | V1.00B01 | New implementation: 1. When 3G is enabled as WAN type, the Fail-Over feature will disable automatically.
D-Link_DIR-455 | 2009-06-11 | V1.00B02 | New implementation: 1. When 3G is enabled as WAN type, the Fail-Over feature will be hidden.
D-Link_DIR-455 | 2009-06-11 | V1.00B03 | Fix the issue: 1. SNMP feature Page is empty.
D-Link_DIR-455 | 2009-07-10 | V1.00B04 | Fix the issue: 1. Device can't connect to Win2003 PPTP server. 2. Packet control function with the schedule setting doesn't work correctly.
D-Link_DIR-455 | 2009-07-15 | V1.00B05 | Fix the issue: Wireless feature can't be disabled--UI issue.
D-Link_DIR-455 | 2009-07-30 | V1.00B06 | New changes: 1. Implement signal strength bar in the status page when WAN type 3G is connected. Fix the issue: 1. Configure connection mode "Manual", but nothing happens when pressing the disconnect button.
D-Link_DIR-455 | 2009-08-18 | V1.00(should be V1.00B07) | New changes: Based on V1.00B06 and add the GRE feature.
D-Link_DIR-455 | 2009-08-28 | V1.00B08 | Fix the issue: 1. Rename the internal firmware version V1.00B08. 2. To press "Reboot Now" button, the main page of DIR-455 can not be displayed automatically after rebooting--UI's modification, will extend rebooting time(45s-->50s).. 3. The time does not be synchronized with Internet time server automatically. 4. There is no information about 3G Connection in the Support's description. 5. A string error with BigPond. It should be removed from description of Internet Connection. 6. The time can not be set manually -- remove the manual mode. 7. Auto-Backup can still be saved if the Internet host field is empty. 8. It might prompt a pop-up warning message as Server IP is empt. 9. Remove the MAC address information in the status page when WAN type is 3G. 10. WAN Type PPTP/L2TP can't connect successfully to some servers.
D-Link_DIR-455 | 2009-09-18 | V1.00B09 | Fix the issue: 1. When the device is rebooted from of Web GUI, the DIR-455 does not connected again to Internet (Network 3G). 2. Cutting the services (down services) associated to the SIM from the NOC (Network operation center) and the device showed not signal and not connection but never redial the connection. 3. The LED Signal Strength indicator all the time is changing between solid red, solid amber and solid green, in this way is confused know if the DIR-455 is lost signal, or have good reception. 4. Configure more than one subnet in the Subnet field of GRE feature no is possible.
D-Link_DIR-455 | 2009-09-22 | V1.01B01 | Fix the issue: Can't configure LAN Subnet mask as 255.255.255.252.
D-Link_DIR-455 | 2009-10-06 | V1.01B02 | Fix the issue: After receiving a sms with long characters, the sms receiving application of dir455 will crash.
D-Link_DIR-455 | 2009-10-30 | V1.01B03 | New Changes: 1. Base on V1.01TGCB06. 2. Remove the ping feature in 3G WAN Type. 3. Remove the Telnet feature. 4. Fix the SMS "AT Comment error" issue.
D-Link_DIR-455 | 2009-12-11 | V1.01B04 | New Changes: 1. Fix the issue: wireless connection is instable after about 10 hours. 2. Fix the issue: There is no icon about DIR-455 for networked UPnP device.
D-Link_DIR-455 | 2010-01-14 | V1.01B05 | New Changes: Add the NAT Enable/Disable feature in the WAN Type 3G, Static IP and PPPoE.
D-Link_DIR-455 | 2010-03-03 | V1.01B06 | New Changes: Renamed from V1.01TGCB15.
D-Link_DIR-455 | 2010-04-16 | V1.01B09 | New Changes: 1. The virtual server with port 80 is not work if enabling remote management feature. 2. The issue is as below: 1° Turn off the DIR-455. 2° Disconnect the Ethernet cable in the WAN Ethernet. 3° Turn on the DIR-455 and wait the end of the boot. 4° 3G backup connection is established. 5° Connect the Ethernet cable to the WAN Ethernet. 6° But, can't reconnect to Ethernet connection.
D-Link_DIR-455 | 2010-06-10 | V1.01B11_Only for Singapore | New Request: 1. Hostname change to Dlink 2. Default routing to l2tp interface 3. Disable NAT 4. Enable Routing to LAN interface For the item 1, customer can find the hostname field in the 3G configuration page. For the item 2, customer can find the default gateway routing in the L2TP configuration page. For item 3&4, customer can find the feature in the 3G configuration and L2TP configuration page. Please note that the above features have been enabled default settings, so I suggest strongly that customer should reset DIR-455 and re-configure all settings after finishing this new firmware.
D-Link_DIR-455 | 2010-10-04 | V1.01B12 | New changes: Base on V1.01B11 and disable the feature "NAT disable" by default.
D-Link_DIR-455 | 2010-11-16 | V1.02 | New changes: Renamed from V1.01B12.

## TGC Frimware ReleaseNote
Customer Model | Release Date | Fw Version | Change List | Command
D-Link_DIR-455 | 2009-09-25 | V1.01TGCB01 | New implementations: 1. Base on V1.01B01. 2. Fix the issue: With 3G WAN Type and configure a GRE tunnel as the default gateway, but this tunnel will not be established successfully.
D-Link_DIR-455 | 2009-10-02 | V1.01TGCB02_Telnet | New implementations: 1. Add the Telnet feature: Please first reset your DIR-455!! LAN host telnet DIR-455's LAN IP with port 6600, then enter username "root" and password "TGC". 2. Add service type feature in 3G WAN Type: User can configure the connection as 3G mode or 2.5G mode.
D-Link_DIR-455 | 2009-10-06 | V1.01TGCB03 | New implementations: 1. Base on V1.01TGCB02_Telnet. 2. Add ping feature in 3G WAN Type.
D-Link_DIR-455 | 2009-10-09 | V1.01TGCB04 | New implementations: 1. Base on V1.01TGCB03. 2. Add the Network name information of WAN type in the status page.
D-Link_DIR-455 | 2009-10-21 | V1.01TGCB05 | New changes: 1. The GRE demand doesn't reset when the ppp0 is terminated or reset. 2. Add the SIMLOCK MCC=732, MNC=103 or MCC=732, MNC=111.
D-Link_DIR-455 | 2009-10-21 | V1.01TGCB06 | New changes: Base on V1.01TGCB05 and remove the SIMLOCK feature.
D-Link_DIR-455 | 2009-11-12 | V1.01TGCB07 | New changes: 1. Base on V1.01TGCB06. 2. Fix the 3G dusconnection issue-- Remove "Reset 3G Modem" mechanism.
D-Link_DIR-455 | 2009-11-13 | V1.01TGCB08 | New changes: 1. Base on V1.01TGCB07. 2. Fix the 3G dusconnection issue-- Remove the Ping demand after every 3G reconnection.
D-Link_DIR-455 | 2009-11-25 | V1.01TGCB09 | New changes: 1. Base on V1.01TGCB08. 2. Fix the issue: DIR-455 WEB GUI doesn't show clear the information. 3. Add the SIMLOCK feature.
D-Link_DIR-455 | 2009-11-25 | V1.01TGCB10 | New changes: 1. Base on V1.01TGCB09 and remove the SIMLOCK feature..
D-Link_DIR-455 | 2010-01-26 | V1.01TGCB11 | New changes: 1. Base on V1.01TGCB09. 2. Fix the issue: DIR-455 can ping reply any IP via UI Ping feature or Telnet Ping Command. 3. Add the SIMLOCK feature.
D-Link_DIR-455 | 2010-01-26 | V1.01TGCB12 | New changes: 1. Base on V1.01TGCB11 and remove the SIMLOCK feature.
D-Link_DIR-455 | 2010-02-06 | V1.01TGCB13 | New changes: 1. Base on V1.01TGCB12. 2. Fix the issue: If choosing 2G only mode, but the device sometimes reconnects to 3G services. And the same issue occurs in 3G only mode.
D-Link_DIR-455 | 2010-02-12 | V1.01TGCB14 | New changes: 1. Base on V1.01TGCB13. 2. Add a reset mechanism for 3G module. 3. Add a the SIMLOCK feature.
D-Link_DIR-455 | 2010-02-12 | V1.01TGCB15 | New changes: 1. Base on V1.01TGCB14. 2. Remove the SIMLOCK feature.

## RDNA Frimware ReleaseNote
Customer Model | Release Date | Fw Version | Change List | Command
D-Link_DIR-455 | 2009-09-25 | V1.01RDNAB01 | New implementations: 1. Base on V1.01B01. 2. Add the "NAT Enable/Disable" option in WAN Type.

## TFMC Frimware ReleaseNote
Customer Model | Release Date | Fw Version | Change List | Command
D-Link_DIR-455 | 2009-12-04 | V1.01TFMC | New implementations: 1. Base on V1.01TGCB010. 2. Remove the Telnet feature, Ping feature in 3G WAN Type. 3. Support mutil-receiver in SMS feature.

## TMC Frimware ReleaseNote
Customer Model | Release Date | Fw Version | Change List | Command
D-Link_DIR-455 | 2009-12-04 | V1.01TMC | New implementations: 1. Base on V1.01TGCB010. 2. Remove the Telnet feature, Ping feature in 3G WAN Type. 3. Support mutil-receiver in SMS feature. 4. Add the MTU field in 3G WAN Type.
D-Link_DIR-455 | 2009-12-25 | V1.01TMCB01 | New implementations: 1. Add Ping feature in 3G WAN Type.