## Front Page
Memory Validation List
Version W1052
NOR_PSRAM_MCP Page | Various NOR/SRAM/PSRAM/NAND combo MCPs which can be used with different MediaTek baseband platforms.
NAND Page | NAND flash, or combo MCP with NAND included, which can be used with different MediaTek baseband platforms.
LPSDRAM Page | Discrete MobileDRAM, which can be used with MediaTek MT6228/29/30/35 baseband platforms.
NAND+SDRAM Page | MCP with MobileDRAM included, which can be used with MediaTek MT6228/29/30/35 baseband platforms.
NOR+SDRAM Page | MCP with NOR flash and MobileDRAM included, which can be used with MediaTek MT6228/29/30/35 baseband platforms.
NAND+DDR Page | MCP with LPDDR included, which can be used with MediaTek MT6238 baseband platforms.
NOR+DDR Page | MCP with NOR flash and LPDDR included, which can be used with MediaTek MT6238 baseband platforms.
Blacklist Page | We strongly recommend not to use these memory devices with MediaTek baseband platforms.
Appendix Page | Additional comments for some MCP used at certain platforms.
Please notice the following message : MTK only validates limited samples from memory vendors, and will not guarantee qualities issue of samples provided to customers by venders! Qualities issue may be caused by the following conditions. 1.Different Date code. 2.Same Part number but has different die. 3.ES sample(Engineering sample)
MediaTeK Confidential
MediaTeK Confidential
MediaTeK Confidential
MediaTeK Confidential

## Manual
Step1 Choose Memory Type
|  | Platform |  | choose MP |  | Package | density
Step2 Filter the data
Eg : If you need 512+256 149ball NAND+SDR @6235
2.choose 512+256
1.NAND+SDR
3.Choose 149
|  |  | 4.Choose MT6235 |  |  |  | 5.Choose MP
Then you can get the memory tha MTK has verified , please use it
MediaTeK Confidential
MediaTeK Confidential
MediaTeK Confidential
MediaTeK Confidential
MediaTeK Confidential
MediaTeK Confidential

## Part important notice
This page record those parts which been put into blacklist before and remove from blacklist now because vender has ECO, modify test pattern or any other action to solve their original memory issue. This page also record all important announcement of MCP. Please take care on these parts when you decide to use these parts on your platform. You can contact with venders to get confirmation to make sure your parts is no problem.
Vender | Part number | MTK BB | Notice | Announce Week
EON | EN71PL032A0 | MT6223 | This part is put into blacklist before but removed from blacklist from W0947. You must use part with Date code after(include) F930 Part before F930 can't be used on MT6223. Please check the date code before you kick-off your project | NA
Samsung | K5N2833ATB-AQ12000 | MT6253 | This part has hardware issue.Samsung has fixed these bugs.Please confirm the date code of your part is after 0952. | NA
Toshiba | TY6801111190KC | MT6253/ALL | This part has issue on small sectors.Using these sectors has risk of system hang.MTK won't let sectors be used.About 128KB will be lost. | NA
Toshiba | TV00670002CDGB | ALL | This part has issue on small sectors.Using these sectors has risk of system hang.MTK won't let sectors be used. | NA
Toshiba | TV00570002CDGB | ALL | This part has issue on small sectors.Using these sectors has risk of system hang.MTK won't let sectors be used. | NA
Toshiba | TY00680002ADGB | ALL | This part has issue on small sectors.Using these sectors has risk of system hang.MTK won't let sectors be used. | NA
Micron | ALL ONFI Nand | 6228/29/30/35/38/39 | Please don't use ONFI Nand which reset command is a must to reset Nand Flash on 6228/29/30/35/38.System will hang if Nand is not reset.Before you use Micron's part , please check whether its Nand need SW reset command or not.If yes , please don't use it. | NA
Numonyx | PF38F3040M0Y3DE | Chips after 6253 | Its PSRAM can't accept Async Read command when it is in Burst mode.MTK won't qualify it on chips newer than MT6253.Please request PF38F3040M0Y3DF from Numonyx. | NA
EON | EN71PL03280 | MT6223 | Set BMODE as 1 to reduce the non-necessary time in active mode and reduce noise caused by extra current consumption. | NA
Samsung | K5L2833ATA_AF66 | MT6223 | Set BMODE as 1 to reduce the non-necessary time in active mode and reduce noise caused by extra current consumption. | NA
Samsung | K5N6433ATM_AD11 | MT6253 | Some MCP can't be changed to Burst mode successfully.This issue ever happened on MCP with Date code 0949/0952/1025. Please chek with Samsung about other date code.Before you use this part , please check with Samsung and make sure those in your hand are issue free. | W1042
Toshiba | TY6701111184KC | MT6253 | MCP with date code before W1039 has potential risk that access to PSRAM may be random failed.If your part is before W1039, please contact with Toshiba and ask them to provide the test pattern for your production line's screening out.Before you use this part , please check with Toshiba and make sure those in your hand are issue free. | W1042
Spansion | VSR Series | ALL | “For video recording, recommend recording directly to T-Flash card instead of NOR for memory space and performance improvement.” | W1048
MediaTeK Confidential
MediaTeK Confidential
MediaTeK Confidential

## Blacklist
Please notice the following message : MTK only validates limited samples from memory vendors, and will not guarantees qualities issue of sample provided to customers by venders! Qualities issue may be caused by the following conditions. 1.Different Date code. 2.Same Part number but has different die. 3.ES sample(Engineering sample)
MTK Memory Black List
Vendor | Part Number | Capacity(Mb) | Failed on MTK's platform | Week | Remark
Spansion | S71PL032J40BAW07 | 32+4 (NOR+PSRAM) | ALL | NA | PSRAM access abnormal
Spansion | S71PL032J80BAW07 | 32+8 (NOR+PSRAM) | ALL | NA | PSRAM access abnormal
Spansion | S71PL032JA0BAW0K | 32+16 (NOR+PSRAM) | ALL | NA | PSRAM access abnormal
Spansion | S71PL064J80BAW0K | 64+8 (NOR+PSRAM) | ALL | NA | PSRAM access abnormal
Spansion | S71PL064J80BAW07 | 64+8 (NOR+PSRAM) | ALL | NA | PSRAM access abnormal
Spansion | S71PL064JA0BAW07 | 64+16 (NOR+PSRAM) | ALL | NA | PSRAM access abnormal
Spansion | S71PL064JB0BAW07 | 64+32 (NOR+PSRAM) | ALL | NA | PSRAM access abnormal
Spansion | S71PL127JA0BAW97 | 128+16 (NOR+PSRAM) | ALL | NA | PSRAM access abnormal
Spansion | S71PL127JB0BAW97 | 128+32 (NOR+PSRAM) | ALL | NA | PSRAM access abnormal
Spansion | S71PL127JC0BAW97 | 128+64 (NOR+PSRAM) | ALL | NA | PSRAM access abnormal
Spansion | S71PL254JB0BAWT7 | 256+32 (NOR+PSRAM) | ALL | NA | PSRAM access abnormal
Toshiba | TY80009000FMGF | 512+256 (Nand+SDR) | MT6229 | NA | SDRAM timing fail
Spansion | S71WS256PC0HF3SR | 256+64 (NOR+PSRAM) | ALL | NA | Status-polling mechanism violate-spec.
Spansion | S71WS128PC0HF3SR | 128+64 (NOR+PSRAM) | ALL | NA | Status-polling mechanism violate-spec.
Spansion | S71WS256PC0HF3TL | 256+64 (NOR+PSRAM) | ALL | NA | Status-polling mechanism violate-spec.
Samsung | K5D1G12DCA-D090 | 1G+512 (Nand+SDRAM) | MT6229 | NA | SDRAM timing fail
Micron | MT29C2G24MAJJAJC-6 IT | 2G+1G (Nand+DDR) | MT6238 | NA | Chip can't meet MCP's power on sequence
Micron | MT29C2G24MAKJAJC-75 | 2G+1G (Nand+DDR) | MT6238 | NA | Chip can't meet MCP's power on sequence
Micron | MT29C2G12MAJNAJC-6 | 2G+512 (Nand+DDR) | MT6238 | NA | Chip can't meet MCP's power on sequence
EON | EN71PL032A0 | 32+16 (NOR+PSRAM) | MT6223 | NA | Bug in NOR flash
Samsung | K5L5563CAA | 256+64 (NOR+PSRAM) | ALL | NA | tAA is over spec on some MCP and lead to system crash
Micron | MT29C1G12MADPAJC_75 | 1G+512 (Nand+SDRAM) | MT6235 | W1013 | Timing margin isn't enough on 35.
Samsung | K5D1H12ACC_A075 | 1G+512 (Nand+SDRAM) | MT6235 | W1013 | Timing margin isn't enough on 35.
Toshiba | TY80009000FMGF10 | 512+256 (Nand+SDRAM) | MT6235 | W1014 | Bad Blocks increased abnormally.
Numonyx | M36P0R8060N0ZSF_E0 | 256+64 (NOR+PSRAM) | MT6253 | W1029 | Wait signal is too long
Samsung | K5N1229ACA_BQ12 | 512+128 (NOR+PSRAM) | MT6253 | W1029 | Flash power loss failed.
Spansion | S71NS064NB0BHWUN0 | 64+32 (NOR+PSRAM) | MT6253D | W1046 | Flash watchdog reset fail
Spansion | M36W0R6050U4ZSF_S1 | 64+32 (NOR+PSRAM) | MT6253D | W1046 | watchdog reset issue , PSRAM can’t accept Async EMI controller command
Note on B18: mtk01173: Spansion WS series MCP. <Spansion MCP Naming> S71WS256PC0HF3SR S=Spansion 71=MCP contents (NOR+xRAM) WS=1.8v only SRW Burst mode 256= 256Mb NOR with one chip select P=90nm, MirrorBit Tech C0=64Mb xRAM H=1.2mm MCP FBGA package F=Standard Lead (Pb)-Free 3=Package descriptor S=Model Number CellularRAM type2 R=80MHz Flash Speed
Note on B19: mtk01173: Spansion WS series MCP. <Spansion MCP Naming> S71WS128PC0HF3SR S=Spansion 71=MCP contents (NOR+xRAM) WS=1.8v only SRW Burst mode 128= 128Mb NOR with one chip select P=90nm, MirrorBit Tech C0=64Mb xRAM H=1.2mm MCP FBGA package F=Standard Lead (Pb)-Free 3=Package descriptor S=Model Number CellularRAM type2 R=80MHz Flash Speed
Note on B20: mtk01173: Spansion WS series MCP. <Spansion MCP Naming> S71WS256PC0HF3TL S=Spansion 71=MCP contents (NOR+xRAM) WS=1.8v only SRW Burst mode 256= 256Mb NOR with one chip select N=90nm, MirrorBit Tech C0=64Mb xRAM H=1.2mm MCP FBGA package F=Standard Lead (Pb)-Free 3=Package descriptor T=Model Number CellularRAM type3 L=108MHz Flash Speed
MediaTeK Confidential
MediaTeK Confidential
MediaTeK Confidential
MediaTeK Confidential

## NOR_PSRAM MCP
Please notice the following message : MTK only validates limited samples from memory vendors, and will not guarantee qualities issue of samples provided to customers by venders! Qualities issue may be caused by the following conditions. 1.Different Date code. 2.Same Part number but has different die. 3.ES sample(Engineering sample)
MTK Memory Validation List
Critical Patch | Memory Vendor | NOR+PSRAM Part Number | MTK BB Chip | EMI Support Version | Compatible MTK Chips | Memory Status | Capacity (Mb) NOR+(P)SRAM+NAND | Interface / Voltage | Validated mode | Synchronous Clock Speed | Appendix 1 6223 Capability | Standby Current (uA)
| Spansion | S71GL032A40BAW0B | MT6205B | v | MT6205 | EOL | 32+4 |  |  |  | x | NA
| Intel | RD28F1602C3BD70 | MT6205B | v | MT6205 | EOL | 16+2 |  |  |  | x | NA
| Intel | RD28F1604C3BD70 | MT6205B | v | MT6205 | EOL | 16+4 |  |  |  | x | NA
| Spansion | S71PL032J04BAW0B | MT6205B | v | MT6205 | EOL | 32+4 |  |  |  | x | NA
| Spansion | S71PL032J04BAW0B | MT6205B | v | MT6205 | EOL | 32+4 |  |  |  | x | NA
| Spansion | S71PL032J40BAW0B | MT6205B | v | MT6205 | EOL | 32+4 |  |  |  | x | NA
| Spansion | S71PL032J08BAW0B | MT6205B | v | MT6205 | EOL | 32+8 |  |  |  | x | NA
| Spansion | S71PL032J08BAW0B | MT6205B | v | MT6205 | EOL | 32+8 |  |  |  | x | NA
| Spansion | S71PL032J80BAW0B | MT6205B | v | MT6205 | EOL | 32+8 |  |  |  | x | NA
| Winbond | W69M01030T20 | MT6205B | v | MT6205 | EOL | 32+16 |  |  |  | x | NA
| Spansion | S71PL064JA0BAW0P | MT6227 | v | MT6205/26/27/25 | EOL | 64+16 |  |  |  | x | NA
| Spansion | S71PL064JA0BAW0P | MT6205B | v | MT6205/26/27/25 | EOL | 64+16 |  |  |  | x | NA
| Spansion | S71PL064JA0BAW0P | MT6205B | v | MT6205/26/27/25 | EOL | 64+16 |  |  |  | x | NA
| Spansion | S71PL064JA0BAW0P | MT6227 | v | MT6205/26/27/25 | EOL | 64+16 |  |  |  | x | NA
| Spansion | S71PL064JA0BAW0P | MT6205B | v | MT6205/26/27/25 | EOL | 64+16 |  |  |  | x | NA
| Spansion | S71PL064JA0BAW0P | MT6205B | v | MT6205/26/27/25 | EOL | 64+16 |  |  |  | x | NA
| Spansion | S71PL064JA0BAW0P | MT6227 | v | MT6205/26/27/25 | EOL | 64+16 |  |  |  | x | NA
| Spansion | S71PL064JA0BAW0P | MT6227 | v | MT6205/26/27/25 | EOL | 64+16 |  |  |  | x | NA
| Spansion | S71PL064JA0BAW0P | MT6227 | v | MT6205/26/27/25 | EOL | 64+16 |  |  |  | x | NA
| Spansion | S71PL064JA0BAW0P | MT6227 | v | MT6205/26/27/25 | EOL | 64+16 |  |  |  | x | NA
| Spansion | S71PL064JA0BAW0P | MT6227 | v | MT6205/26/27/25 | EOL | 64+16 |  |  |  | x | NA
| Spansion | S71PL064JA0BAW0P | MT6227 | v | MT6205/26/27/25 | EOL | 64+16 |  |  |  | x | NA
| Spansion | S71PL064JA0BAW0P | MT6227 | v | MT6205/26/27/25 | EOL | 64+16 |  |  |  | x | NA
| Spansion | S71PL064JA0BAW0P | MT6227 | v | MT6205/26/27/25 | EOL | 64+16 |  |  |  | x | NA
| Spansion | S71PL064JA0BAW0P | MT6227 | v | MT6205/26/27/25 | EOL | 64+16 |  |  |  | x | NA
| Spansion | S71PL064JA0BAW0P | MT6227 | v | MT6205/26/27/25 | EOL | 64+16 |  |  |  | x | NA
| Spansion | S71PL064JA0BAW0P | MT6227 | v | MT6205/26/27/25 | EOL | 64+16 |  |  |  | x | NA
| Spansion | S71PL064JA0BAW0P | MT6227 | v | MT6205/26/27/25 | EOL | 64+16 |  |  |  | x | NA
| Spansion | S71PL064JA0BAW0P | MT6227 | v | MT6205/26/27/25 | EOL | 64+16 |  |  |  | x | NA
| Spansion | S71PL064JA0BAW0P | MT6227 | v | MT6205/26/27/25 | EOL | 64+16 |  |  |  | x | NA
| Spansion | S71PL064JA0BAW0P | MT6227 | v | MT6205/26/27/25 | EOL | 64+16 |  |  |  | x | NA
| Spansion | S71PL064JA0BAW0P | MT6227 | v | MT6205/26/27/25 | EOL | 64+16 |  |  |  | x | NA
| Spansion | S71PL064JA0BAW0B | MT6227 | v | MT6205/26/27/25 | EOL | 64+16 |  |  |  | x | NA
| Spansion | S71PL064JA0BAW0Z | MT6227 | v | MT6205/26/27/25 | EOL | 64+16 |  |  |  | x | NA
| Spansion | S71PL064JA0BAW0Z | MT6227 | v | MT6205/26/27/25 | EOL | 64+16 |  |  |  | x | NA
| Spansion | S71PL064JA0BAW9U | MT6227 | v | MT6205/26/27/25 | EOL | 64+16 |  |  |  | x | NA
| Spansion | S71PL064JB0BAW0U | MT6227 | v | MT6205/26/27/25 | EOL | 64+32 |  |  |  | x | NA
| Spansion | S71PL064JB0BAW0U | MT6227 | v | MT6205/26/27/25 | EOL | 64+32 |  |  |  | x | NA
| Spansion | S71PL064JB0BAW0U | MT6227 | v | MT6205/26/27/25 | EOL | 64+32 |  |  |  | x | NA
| Spansion | S71PL064HA0BAW0B | MT6227 | v | MT6205/26/27/25 | EOL | 64+16 |  |  |  | x | NA
| Spansion | S71PL064HA0BAW0B | MT6227 | v | MT6205/26/27/25 | EOL | 64+16 |  |  |  | x | NA
| Spansion | S71PL064HA0BAW0B | MT6227 | v | MT6205/26/27/25 | EOL | 64+16 |  |  |  | x | NA
| Spansion | S71PL064HA0BAW0B | MT6227 | v | MT6205/26/27/25 | EOL | 64+16 |  |  |  | x | NA
| Intel | RD38F3040L0ZBQ0 | MT6227 | v | MT6226/27/28/29/25/23 | MP | 128+32 |  |  |  | GSM/GPRS | NA
| Intel | RD38F3040L0YBQ0 | MT6227 | v | MT6226/27/28/29/25/23 | MP | 128+32 |  |  |  | GSM/GPRS | NA
| Intel | PF38F4050M0YBQ2 | MT6227 | v | MT6226/27/28/29/25 | MP | 256+64 |  |  |  | x | NA
| Intel | PF38F4050L0YBQ2 | MT6227 | v | MT6226/27/25/23 | MP | 256+64 |  |  |  | x | NA
| Intel | PF38F4050M0YBQ2 | MT6229 | v | MT6226/27/28/29/25 | MP | 256+64 |  |  |  | x | NA
| Fujitsu | MB84VP24491HK | MT6219 | v | MT621x | EOL | 128+32 |  |  |  | x | NA
| Fujitsu | MB84VP24491HK | MT6218 | v | MT621x | EOL | 128+32 |  |  |  | x | NA
| Fujitsu | MB84VP24491HK | MT6218 | v | MT621x | EOL | 128+32 |  |  |  | x | NA
| Fujitsu | MB84VP24491HK | MT6218 | v | MT621x | EOL | 128+32 |  |  |  | x | NA
| Fujitsu | MB84VP24491HK | MT6218 | v | MT621x | EOL | 128+32 |  |  |  | x | NA
| Fujitsu | MB84VP24591HK | MT6219 | v | MT621x | EOL | 128+64 |  |  |  | x | NA
| Fujitsu | MB84VP24591HK | MT6219 | v | MT621x | EOL | 128+64 |  |  |  | x | NA
| AMD | AM41DL6408G | MT6218 | v | MT621x | EOL | 64+8 |  |  |  | x | NA
| AMD | AM50DL128CG | MT6217 | v | MT621x | EOL | 128+64 |  |  |  | x | NA
| AMD | AM50DL128CG | MT6217 | v | MT621x | EOL | 128+64 |  |  |  | x | NA
| Spansion | S71PL129JB0BAW9Z | MT6227 | v | MT6226/27/25 | EOL | 128+32 |  |  |  | x | NA
| Spansion | S71PL129JB0BAW9U | MT6227 | v | MT6226/27/25 | EOL | 128+32 |  |  |  | x | NA
| Spansion | S71PL129JB0BAW9U | MT6227 | v | MT6226/27/25 | EOL | 128+32 |  |  |  | x | NA
| Spansion | S71PL129JB0BAW9U | MT6227 | v | MT6226/27/25 | EOL | 128+32 |  |  |  | x | NA
| Spansion | S71PL129JB0BAW9U | MT6227 | v | MT6226/27/25 | EOL | 128+32 |  |  |  | x | NA
| Spansion | S71PL129JB0BAW9U | MT6227 | v | MT6226/27/25 | EOL | 128+32 |  |  |  | x | NA
| Spansion | S71PL129JB0BAW9U | MT6227 | v | MT6226/27/25 | EOL | 128+32 |  |  |  | x | NA
| Spansion | S71PL129JB0BAW9U | MT6227 | v | MT6226/27/25 | EOL | 128+32 |  |  |  | x | NA
| Spansion | S71PL129JB0BAW9U | MT6227 | v | MT6226/27/25 | EOL | 128+32 |  |  |  | x | NA
| Spansion | S71PL129JB0BAW9U | MT6227 | v | MT6226/27/25 | EOL | 128+32 |  |  |  | x | NA
| Spansion | S71PL129JB0BAW9U | MT6227 | v | MT6226/27/25 | EOL | 128+32 |  |  |  | x | NA
| Spansion | S71PL129JB0BAW9U | MT6227 | v | MT6226/27/25 | EOL | 128+32 |  |  |  | x | NA
| Spansion | S71PL129JB0BAW9U | MT6227 | v | MT6226/27/25 | EOL | 128+32 |  |  |  | x | NA
| Spansion | S71PL129JB0BAW9U | MT6227 | v | MT6226/27/25 | EOL | 128+32 |  |  |  | x | NA
| Spansion | S71PL129JB0BAW9U | MT6227 | v | MT6226/27/25 | EOL | 128+32 |  |  |  | x | NA
| Spansion | S71PL129JB0BAW9U | MT6227 | v | MT6226/27/25 | EOL | 128+32 |  |  |  | x | NA
| Spansion | S71PL127JB0BAW9Z | MT6227 | v | MT6226/27/25 | EOL | 128+32 |  |  |  | x | NA
| Spansion | S71PL127JB0BAW9Z | MT6227 | v | MT6226/27/25 | EOL | 128+32 |  |  |  | x | NA
| Spansion | S71PL127JB0BAW9U | MT6227 | v | MT6226/27/25 | EOL | 128+32 |  |  |  | x | NA
| Spansion | S71PL127JB0BAW9U | MT6227 | v | MT6226/27/25 | EOL | 128+32 |  |  |  | x | NA
| Spansion | S71PL127JB0BAW9U | MT6227 | v | MT6226/27/25 | EOL | 128+32 |  |  |  | x | NA
| Spansion | S71PL127JB0BAW9U | MT6227 | v | MT6226/27/25 | EOL | 128+32 |  |  |  | x | NA
| Spansion | S71PL127JB0BAW9U | MT6227 | v | MT6226/27/25 | EOL | 128+32 |  |  |  | x | NA
| Spansion | S71PL127JB0BAW9U | MT6227 | v | MT6226/27/25 | EOL | 128+32 |  |  |  | x | NA
| Spansion | S71PL127JB0BAW9U | MT6227 | v | MT6226/27/25 | EOL | 128+32 |  |  |  | x | NA
| Spansion | S71PL127JB0BAW9U | MT6227 | v | MT6226/27/25 | EOL | 128+32 |  |  |  | x | NA
| Spansion | S71PL127JB0BAW9U | MT6227 | v | MT6226/27/25 | EOL | 128+32 |  |  |  | x | NA
| Spansion | S71PL127JB0BAW9U | MT6227 | v | MT6226/27/25 | EOL | 128+32 |  |  |  | x | NA
| Spansion | S71PL127JB0BAW9U | MT6227 | v | MT6226/27/25 | EOL | 128+32 |  |  |  | x | NA
| Spansion | S71PL127JB0BAW9U | MT6227 | v | MT6226/27/25 | EOL | 128+32 |  |  |  | x | NA
| Spansion | S71PL127JB0BAW9U | MT6227 | v | MT6226/27/25 | EOL | 128+32 |  |  |  | x | NA
| Spansion | S71PL127JB0BAW9U | MT6227 | v | MT6226/27/25 | EOL | 128+32 |  |  |  | x | NA
| Spansion | S71PL127JB0BAW9U | MT6227 | v | MT6226/27/25 | EOL | 128+32 |  |  |  | x | NA
| Spansion | S71PL127JB0BAW9U | MT6227 | v | MT6226/27/25 | EOL | 128+32 |  |  |  | x | NA
| Spansion | S71PL127JB0BAW9U | MT6227 | v | MT6226/27/25 | EOL | 128+32 |  |  |  | x | NA
| Spansion | S71PL127JB0BAW9U | MT6227 | v | MT6226/27/25 | EOL | 128+32 |  |  |  | x | NA
| Spansion | S71PL127JB0BAW9U | MT6227 | v | MT6226/27/25 | EOL | 128+32 |  |  |  | x | NA
| Spansion | S71PL127JB0BAW9U | MT6227 | v | MT6226/27/25 | EOL | 128+32 |  |  |  | x | NA
| Spansion | S71PL127JB0BFW9U | MT6227 | v | MT6226/27/25 | EOL | 128+32 |  |  |  | x | NA
| Spansion | S71PL127JC0BAW9U | MT6227 | v | MT6226/27/25 | EOL | 128+64 |  |  |  | x | NA
| Spansion | S71PL127JC0BAW9U | MT6227 | v | MT6226/27/25 | EOL | 128+64 |  |  |  | x | NA
| Spansion | S71PL127JC0BAW9U | MT6227 | v | MT6226/27/25 | EOL | 128+64 |  |  |  | x | NA
| Spansion | S71PL127JC0BAW9U | MT6227 | v | MT6226/27/25 | EOL | 128+64 |  |  |  | x | NA
| Spansion | S71PL127JC0BAW9U | MT6227 | v | MT6226/27/25 | EOL | 128+64 |  |  |  | x | NA
| Spansion | S71PL129JC0BAW9U | MT6227 | v | MT6226/27/25 | EOL | 128+64 |  |  |  | x | NA
| Spansion | S71PL129JC0BAW9U | MT6227 | v | MT6226/27/25 | EOL | 128+64 |  |  |  | x | NA
| Spansion | S71PL129JC0BFW9U | MT6227 | v | MT6226/27/25 | EOL | 128+64 |  |  |  | x | NA
| Spansion | S71PL129JC0BFW9U | MT6227 | v | MT6226/27/25 | EOL | 128+64 |  |  |  | x | NA
| Spansion | S71PL254JC0BFWTB | MT6227 | v | MT6226/27/25 | EOL | 256+64 |  |  |  | x | NA
| ST | M72DW64000B70Z | MT6218 | v | MT621x | EOL | 64+16 |  |  |  | x | NA
| Toshiba | TH50VPF5682CDSB | MT6218 | v | MT621x | EOL | 64+32 |  |  |  | x | NA
| Toshiba | TH50VPF5782AASB | MT6219 | v | MT621x | EOL | 128+32 |  |  |  | x | NA
| Toshiba | TH50VPF5782AASB | MT6218 | v | MT621x | EOL | 128+32 |  |  |  | x | NA
| Toshiba | TH50VPF5782BASB | MT6218 | v | MT621x | EOL | 128+32 |  |  |  | x | NA
| Toshiba | TH50VPF5783AASB | MT6218 | v | MT621x | EOL | 128+32 |  |  |  | x | NA
| Toshiba | TH50VPF5783AASB | MT6219 | v | MT621x | EOL | 128+32 |  |  |  | x | NA
| Toshiba | TH50VPF5783AASB | MT6218 | v | MT621x | EOL | 128+32 |  |  |  | x | NA
| Toshiba | TH50VPF5783AASB | MT6217 | v | MT621x | EOL | 128+32 |  |  |  | x | NA
| Toshiba | THPV057803AABD | MT6227 | v | MT6226/27 | EOL | 128+32+256 |  |  |  | x | NA
| Toshiba | TV00569002AABD | MT6227 | v | MT6226/27/25 | EOL | 64+32+512 |  |  |  | x | NA
| Toshiba | TV00578002AABD | MT6227 | v | MT6226/27/25 | EOL | 128+32+256 |  |  |  | x | NA
| Toshiba | TV00578002AABD | MT6227 | v | MT6226/27/25 | EOL | 128+32+256 |  |  |  | x | NA
| Toshiba | TV00578002AABD | MT6227 | v | MT6226/27/25 | EOL | 128+32+256 |  |  |  | x | NA
| Toshiba | TV00578002CABD | MT6227 | v | MT6226/27/25 | EOL | 128+32+256 |  |  |  | x | NA
| Toshiba | TV00578002CABD | MT6227 | v | MT6226/27/25 | EOL | 128+32+256 |  |  |  | x | NA
| Toshiba | TV00578002CABD | MT6227 | v | MT6226/27/25 | EOL | 128+32+256 |  |  |  | x | NA
| Toshiba | TV00578003AABD | MT6227 | v | MT6226/27/25 | EOL | 128+32+256 |  |  |  | x | NA
| Toshiba | TV00578003AABD | MT6227 | v | MT6226/27/25 | EOL | 128+32+256 |  |  |  | x | NA
| Toshiba | TV00579002AABD | MT6227 | v | MT6226/27/25 | EOL | 128+32+512 |  |  |  | x | NA
| Toshiba | TV00579002AABD | MT6227 | v | MT6226/27/25 | EOL | 128+32+512 |  |  |  | x | NA
| Toshiba | TV0057A002AABD | MT6227 | v | MT6226/27/25 | EOL | 128+32+1G |  |  |  | x | NA
| Toshiba | TV0057A002AABD | MT6227 | v | MT6226/27/25 | EOL | 128+32+1G |  |  |  | x | NA
| Toshiba | TV0057A003AABD | MT6227 | v | MT6226/27/25 | EOL | 128+32+1G |  |  |  | x | NA
| Toshiba | TV0057A002CABD | MT6227 | v | MT6226/27/25 | EOL | 128+32+1G |  |  |  | x | NA
| Toshiba | TV0057A002CABD | MT6227 | v | MT6226/27/25 | EOL | 128+32+1G |  |  |  | x | NA
| Toshiba | TV0057A003AABD | MT6227 | v | MT6226/27/25 | EOL | 128+32+1G |  |  |  | x | NA
| Toshiba | TV0057A003AABD | MT6227 | v | MT6226/27/25 | EOL | 128+32+1G |  |  |  | x | NA
| Toshiba | TV0057A003AABD | MT6227 | v | MT6226/27/25 | EOL | 128+32+1G |  |  |  | x | NA
| Toshiba | TV0057B012AABD | MT6227 | v | MT6226/27/25 | EOL | 128+32+2G |  |  |  | x | NA
| Sharp | LRS1828C | MT6227 | v | MT6205/26/27 | MP | 128+32 |  |  |  | x | NA
| Sharp | LRS1828C | MT6227 | v | MT6205/26/27 | MP | 128+32 |  |  |  | x | NA
| Sharp | LRS1828C | MT6227 | v | MT6205/26/27 | MP | 128+32 |  |  |  | x | NA
| Sharp | LRS1828C | MT6227 | v | MT6205/26/27 | MP | 128+32 |  |  |  | x | NA
| Sharp | LRS1828C | MT6227 | v | MT6205/26/27 | MP | 128+32 |  |  |  | x | NA
| Sharp | LRS1828C | MT6227 | v | MT6205/26/27 | MP | 128+32 |  |  |  | x | NA
| Sharp | LRS1828C | MT6227 | v | MT6205/26/27 | MP | 128+32 |  |  |  | x | NA
| Sharp | LRS1828C | MT6227 | v | MT6205/26/27 | MP | 128+32 |  |  |  | x | NA
| Sharp | LRS1828C | MT6227 | v | MT6205/26/27 | MP | 128+32 |  |  |  | x | NA
| Sharp | LRS1828C | MT6227 | v | MT6205/26/27 | MP | 128+32 |  |  |  | x | NA
| Sharp | LRS1828C | MT6227 | v | MT6205/26/27 | MP | 128+32 |  |  |  | x | NA
| Sharp | LRS1828C | MT6227 | v | MT6205/26/27 | MP | 128+32 |  |  |  | x | NA
| Sharp | LRS1828C | MT6227 | v | MT6205/26/27 | MP | 128+32 |  |  |  | x | NA
| Sharp | LRS1828C | MT6227 | v | MT6205/26/27 | MP | 128+32 |  |  |  | x | NA
| Sharp | LRS1828C | MT6227 | v | MT6205/26/27 | MP | 128+32 |  |  |  | x | NA
| Sharp | LRS1828C | MT6227 | v | MT6205/26/27 | MP | 128+32 |  |  |  | x | NA
| Sharp | LRS1828C | MT6227 | v | MT6205/26/27 | MP | 128+32 |  |  |  | x | NA
| Sharp | LRS1828C | MT6227 | v | MT6205/26/27 | MP | 128+32 |  |  |  | x | NA
| Sharp | LRS1828C | MT6227 | v | MT6205/26/27 | MP | 128+32 |  |  |  | x | NA
| Sharp | LRS1828C | MT6227 | v | MT6205/26/27 | MP | 128+32 |  |  |  | x | NA
| Sharp | LRS1828C | MT6227 | v | MT6205/26/27 | MP | 128+32 |  |  |  | x | NA
| Sharp | LRS1828C | MT6227 | v | MT6205/26/27 | MP | 128+32 |  |  |  | x | NA
| Sharp | LRS1828C | MT6227 | v | MT6205/26/27 | MP | 128+32 |  |  |  | x | NA
| Sharp | LRS1828C | MT6227 | v | MT6205/26/27 | MP | 128+32 |  |  |  | x | NA
| Sharp | LRS1828C | MT6227 | v | MT6205/26/27 | MP | 128+32 |  |  |  | x | NA
| Sharp | LRS1828C | MT6227 | v | MT6205/26/27 | MP | 128+32 |  |  |  | x | NA
| Sharp | LRS1828C | MT6227 | v | MT6205/26/27 | MP | 128+32 |  |  |  | x | NA
| Sharp | LRS18BK | MT6227 | v | MT6205/26/27/25 | MP | 128+32 |  |  |  | x | NA
| Sharp | LRS18BL | MT6227 | v | MT6205/26/27/25 | MP | 128+32 |  |  |  | x | NA
| Sharp | LRS18C8A | MT6227 | v | MT6205/26/27 | MP | 128+32 |  |  |  | x | NA
| Sharp | LRS18C8A | MT6227 | v | MT6205/26/27 | MP | 128+32 |  |  |  | x | NA
| Renesas | M6MGD13TW66CWG | MT6219 | v | MT6226/27 | EOL | 128+32+512 |  |  |  | x | NA
| Renesas | M6MGD13TW66CWG | MT6219 | v | MT6226/27 | EOL | 128+32+512 |  |  |  | x | NA
| Renesas | M6MGA157F4GMWG | MT6219 | v | MT6226/27 | EOL | 128+32+512 |  |  |  | x | NA
| Renesas | M6MGA157F4GMWG | MT6219 | v | MT6226/27 | EOL | 128+32+512 |  |  |  | x | NA
| Renesas | M6MGA157F4GMWG | MT6227 | v | MT6226/27 | EOL | 128+32+512 |  |  |  | x | NA
| Renesas | M6MGA157F4LNWG | MT6219 | v | MT6226/27 | EOL | 128+64+512 |  |  |  | x | NA
| Toshiba | TY0068B012APGG | MT6227 | v | MT6226/27/28/29/25 | EOL | 256+64+2G |  |  |  | x | NA
| Toshiba | TV00578012DABD | MT6227 | v | MT6226/27/25 | EOL | 128+32+256 |  |  |  | x | NA
| Silicon7 | SV6C2832UBA | MT6227 | v | MT6226/27/25 | EOL | 128+32 |  |  |  | x | NA
| Silicon7 | SV7E1602UBA | MT6205B | v | MT6205 | EOL | 16+2 |  |  |  | x | NA
| Spansion | S71PL127JB0BAWQB | MT6227 | v | MT6226/27/25 | EOL | 128+32 |  |  |  | x | NA
| Spansion | S71PL127JB0BAWQB | MT6227 | v | MT6226/27/25 | EOL | 128+32 |  |  |  | x | NA
| Spansion | S71PL127JB0BAWQB | MT6227 | v | MT6226/27/25 | EOL | 128+32 |  |  |  | x | NA
| Spansion | S71PL127JB0BAWQB | MT6227 | v | MT6226/27/25 | EOL | 128+32 |  |  |  | x | NA
| Spansion | S71PL127NB0HFW4B | MT6227 | v | MT6226/27/25/23 | EOL | 128+32 |  |  |  | x | NA
| Spansion | S71PL129NB0HFW4B | MT6227 | v | MT6226/27/25 | EOL | 128+32 |  |  |  | x | NA
| Spansion | S71PL256NC0HAW5B | MT6227 | v | MT6226/27/25 | EOL | 256+64 |  |  |  | x | NA
| Samsung | KAD060300C | MT6218 | v | MT621x | EOL | 128+32 |  |  |  | x | NA
| Spansion | S71PL127NC0HFW4B | MT6227 | v | MT6226/27/25/23 | EOL | 128+64 |  |  |  | x | NA
| ST | M36L0R7050B1ZAQ | MT6227 | v | MT6226/27/25 | MP | 128+32 |  |  |  | x | NA
| ST | M36L0T7050T1ZAQ | MT6227 | v | MT6205/26/27/25 | MP | 128+32 |  |  |  | x | NA
| Samsung | KAX333700M | MT6227 | v | MT6226/27 | EOL | 128+32+512 |  |  |  | x | NA
| Toshiba | TV00579002EAGD | MT6227 | v | MT6226/27/25 | EOL | 128+32+512 |  |  |  | x | NA
| SST | 34HF3244 | MT6205B | v | MT6205 | MP | 32+4 |  |  |  | x | NA
| MemoCom | KS03204AT | MT6205B | v | MT6205 | EOL | 32+4 |  |  |  | x | NA
| Toshiba | TY0068B012APGG | MT6228 | v | MT6226/27/28/29/25 | EOL | 256+64+2G |  |  |  | x | NA
| Toshiba | TY0068A012APGG | MT6228 | v | MT6226/27/28/29/25 | EOL | 256+64+1G |  |  |  | x | NA
| Spansion | S71GL016A40BAW3J | MT6205B | v | MT6205 | MP | 16+4 |  |  |  | x | NA
| Samsung | KAX333800M | MT6227 | v | MT6226/27 | EOL | 128+64+512 |  |  |  | x | NA
| Samsung | KAX338800M | MT6227 | v | MT6226/27 | EOL | 128+64+1G |  |  |  | x | NA
| Intel | PF38F4050M0Y0C0 | MT6229 | v | MT6226/27/28/29/25 | EOL | 256+64 |  |  |  | x | NA
| Intel | PF38F4050M0Y0C0 | MT6227 | v | MT6226/27/28/29/25 | EOL | 256+64 |  |  |  | x | NA
| Intel | PF38F2030W0ZBQ2 | MT6205B | W06.28 | MT6205/26/27/25 | MP | 64+16 |  |  |  | x | NA
| Samsung | K5A3240CTM | MT6205B | W06.36 | MT6205 | EOL | 32+4 |  |  |  | x | NA
| Spansion | S71WS128NB0BFWAN | MT6227 | W06.37 | MT6226/27/25 | EOL | 128+32 |  |  |  | x | NA
| Intel | RD38F1020C0ZBL0 | MT6205B | W06.38 | MT6205 | MP | 32+8 |  |  |  | x | NA
| SST | 34HF3282 | MT6205B | W06.38 | MT6205 | MP | 32+8 |  |  |  | x | NA
| ST | M36L0T7050T2ZAQ | MT6227 | W06.39 | MT6205/26/27/25 | MP | 128+32 |  |  |  | x | NA
| MemoCom | KI03208AB | MT6205B | W06.43 | MT6205/23 | MP | 32+8 |  |  |  | GSM | NA
| ST | M36D0R5040T0ZAI | MT6205B | W06.51 | MT6205/29 | MP | 32+16 |  |  |  | x | NA
| Toshiba | TV0067A002CAGD | MT6226 | W06.46 | MT6226/27/25 | EOL | 128+64+1G |  |  |  | x | NA
| Spansion | S71WS256NC0BFWAM | MT6226 | W06.49 | MT6226/27/25 | EOL | 256+64 |  |  |  | x | NA
| ST | M36P0R9070E0ZAC | MT6229 | W06.50 | MT6226/27/29 | EOL | 512+128 |  |  |  | x | NA
| Toshiba | TV0067A002CAGD | MT6225 | W06.49 | MT6226/27/25 | EOL | 128+64+1G |  |  |  | x | NA
| Spansion | S71PL127NC0HFW4B | MT6225 | W06.49 | MT6226/27/25/23 | EOL | 128+64 |  |  |  | x | NA
| Spansion | S71PL256NC0HAW5B | MT6225 | W06.49 | MT6226/27/25 | EOL | 256+64 |  |  |  | x | NA
| MemoCom | KS03208AB | MT6205B | W07.02 | MT6205/23 | EOL | 32+8 |  |  |  | GSM | NA
| Spansion | S71WS256NC0BFWAP | MT6225 | W07.04 | MT6226/27/25 | EOL | 256+64 |  |  |  | x | NA
| Samsung | K5L2763CAM | MT6227 | W07.04 | MT6205/26/27/25/23 | EOL | 128+64 |  |  |  | GSM/GPRS | NA
| Intel | PF38F2030W0YTQ1 | MT6227 | W07.04 | MT6205/26/27/25 | MP | 64+16 |  |  |  | x | NA
| Spansion | S71WS128NC0BFWAM | MT6225 | W07.04 | MT6226/27/25 | EOL | 128+64 |  |  |  | x | NA
| Spansion | S71WS128NB0BFWAN | MT6225 | W07.04 | MT6226/27/25 | EOL | 128+32 |  |  |  | x | NA
| Samsung | K5L2731CAM | MT6227 | W07.05 | MT6205/26/27/25/23 | EOL | 128+32 |  |  |  | GSM/GPRS | NA
| Toshiba | TV00570002ADGB | MT6227 | W07.09 | MT6226/27/25/23 | EOL | 128+32 |  |  |  | GSM/GPRS | NA
| Toshiba | TY00689002APGN | MT6227 | W07.09 | MT6226/27/28/29/25 | EOL | 256+64+512 |  |  |  | x | NA
| Intel | RD38F3040L0ZBQ0 | MT6225 | W06.52 | MT6226/27/28/29/25/23 | MP | 128+32 |  |  |  | GSM/GPRS | NA
| Intel | PF38F2030W0YTQE | MT6227 | W07.09 | MT6205/26/27/23 | MP | 64+16 |  |  |  | GSM/GPRS | NA
| Toshiba | TV00679002CAGD | MT6227 | W07.10 | MT6226/27/25 | EOL | 128+64+512 |  |  |  | x | NA
| Toshiba | TV0057B012CAGD | MT6227 | W07.10 | MT6226/27/25 | EOL | 128+32+2G |  |  |  | x | NA
| Spansion | S71PL127NB0HFW4U | MT6227 | W07.14 | MT6226/27/25/23 | MP | 128+32 |  |  |  | x | NA
| ST | M36W0R6040T1 | MT6227 | W07.14 | MT6226/27 | MP | 64+16 |  |  |  | x | NA
| Intel | PF38F1030W0YTQE | MT6205B | W07.15 | MT6205/23 | MP | 32+16 |  |  |  | GSM/GPRS | NA
| Silicon7 | SV6E6416UTA70P | MT6227 | W07.15 | MT6205/26/27 | EOL | 64+16 |  |  |  | x | NA
| Intel | PF38F4060M0Y0C0 | MT6229 | W07.16 | MT6226/27/28/29/25 | MP | 256+128 |  |  |  | x | NA
| Toshiba | TV00670002ADGB | MT6225 | W07.17 | MT6226/27/25/23 | EOL | 128+64 |  |  |  | GSM/GPRS | NA
| ST | M36P0R8060E0ZAC | MT6227 | W07.17 | MT6226/27/29 | EOL | 256+64 |  |  |  | x | NA
| MemoCom | KI01604AB | MT6205B | W07.18 | MT6205 | EOL | 16+4 |  |  |  | x | NA
| Intel | PF38F3050L0YTQ2 | MT6223 | W07.16 | MT6226/27/28/29/25/23 | MP | 128+64 |  |  |  | GSM/GPRS | NA
| Intel | PF38F4050M0Y0QE | MT6227 | W07.25 | MT6226/27/29/25 | MP | 256+64 |  |  |  | x | NA
| ST | M36W0R6050T1ZAQ | MT6227 | W07.25 | MT6205/26/27 | MP | 64+32 |  |  |  | x | NA
| Sharp | LRS18CA | MT6227 | W07.25 | MT6226/27 | MP | 128+64 |  |  |  | x | NA
| Toshiba | TV00560002DDGB | MT6223 | W07.31 | MT6205/26/27/25/23 | EOL | 64+32 |  |  |  | GSM/GPRS | NA
| Intel | PF38F2040W0YTQE | MT6223 | W07.32 | MT6205/26/27/23 | MP | 64+32 |  |  |  | GSM/GPRS | NA
| Sharp | LRS18BK | MT6227 | W07.32 | MT6205/26/27/25 | MP | 128+32 |  |  |  | x | NA
| Intel | PF38F3040M0Y0QE | MT6225 | W07.36 | MT6226/27/29/25 | MP | 128+32 |  |  |  | x | NA
| Spansion | S71PL064JB0BFW0B | MT6223 | W07.36 | MT6226/27/29/25/23 | EOL | 64+32 |  |  |  | GSM/GPRS | NA
| Intel | PF38F4050M0Y0QE | MT6225 | W07.36 | MT6226/27/29/25 | MP | 256+64 |  |  |  | x | NA
| Spansion | S71PL256ND0HFW5B | MT6225 | W07.36 | MT6226/27/25 | EOL | 256+128 |  |  |  | x | NA
| Sharp | LRS18BL | MT6225 | W07.36 | MT6205/26/27/25 | MP | 128+32 |  |  |  | x | NA
| Sharp | LRS18BK | MT6225 | W07.36 | MT6205/26/27/25 | MP | 128+32 |  |  |  | x | NA
| Toshiba | TV00560002EDGB | MT6223 | W07.36 | MT6205/26/27/25/23 | MP | 64+32 |  |  |  | GSM/GPRS | NA
| Spansion | S71GL064NB0BFW0U | MT6223 | W07.36 | MT6205/23 | MP | 64+32 |  |  |  | GSM/GPRS | NA
| Spansion | S71GL064AA0BFW0Z | MT6205B | W07.32 | MT6205 | EOL | 64+16 |  |  |  | x | NA
| Spansion | S71GL064AB0BFW0Z | MT6225 | W07.32 | MT6205/25/23 | EOL | 64+32 |  |  |  | GSM | NA
| Spansion | S71GL128NB0BFW9Z | MT6223 | W07.32 | MT6205/26/27/25/23 | EOL | 128+32 |  |  |  | GSM/GPRS | NA
| Samsung | K5L2731CAA | MT6225 | W07.37 | MT6205/26/27/25/23 | MP | 128+32 |  |  |  | GSM/GPRS | NA
| Spansion | S71GL064AB0BFW0U | MT6223 | W07.37 | MT6205/25/23 | EOL | 64+32 |  |  |  | GSM | NA
| Spansion | S71GL032A80BFW0K | MT6223 | W07.37 | MT6205/25/23 | EOL | 32+8 |  |  |  | GSM | NA
| Spansion | S71PL064JA0BFW0P | MT6223 | W07.40 | MT6205/26/27/28/29/25/23 | EOL | 64+16 |  |  |  | GSM/GPRS | NA
| Samsung | K5L6331CAA | MT6223 | W07.42 | MT6205/26/27/25/23 | MP | 64+32 |  |  |  | GSM/GPRS | NA
| Toshiba | TV0057A002EAGD | MT6227 | W07.42 | MT6205/26/27/25 | EOL | 128+32+1G |  |  |  | x | NA
| Toshiba | TV00579002GAGD | MT6227 | W07.42 | MT6205/26/27/25 | EOL | 128+32+512 |  |  |  | x | NA
| MemoCom | KS03208AB | MT6223 | W07.43 | MT6205/23 | EOL | 32+8 |  |  |  | GSM | NA
| Spansion | S71GL128NB0BFW9U | MT6223 | W07.44 | MT6205/26/27/25/23 | EOL | 128+32 |  |  |  | GSM/GPRS | NA
| Spansion | S71GL128NC0BFWAU | MT6223 | W07.44 | MT6205/26/27/25/23 | EOL | 128+64 |  |  |  | GSM/GPRS | NA
| Toshiba | TV00679002DAGD | MT6225 | W07.44 | MT6205/26/27/25 | EOL | 128+64+512 |  |  |  | x | NA
| Toshiba | TV0067A002DAGD | MT6225 | W07.44 | MT6205/26/27/25 | EOL | 128+64+1G |  |  |  | x | NA
| Spansion | S71GL032A80BFW0P | MT6223 | W07.45 | MT6205/25/23 | EOL | 32+8 |  |  |  | GSM | NA
| ST | M36L0R7050T2ZAQ | MT6225 | W07.45 | MT6205/26/27/25 | MP | 128+32 |  |  |  | x | NA
| Spansion | S71GL064NB0BFW0Z | MT6223 | W07.45 | MT6205/23 | MP | 64+32 |  |  |  | GSM/GPRS | NA
| Intel | PF38F4050M0Y0B0 | MT6229 | W07.44 | MT6229 | ES | 256+64 |  |  |  | x | NA
| Spansion | S71GL128NC0BFWAU | MT6225 | W07.46 | MT6205/26/27/25/23 | EOL | 128+64 |  |  |  | GSM/GPRS | NA
| Samsung | K5L5563CAM | MT6225 | W07.47 | MT6205/26/27/25/23 | EOL | 256+64 |  |  |  | GSM/GPRS | NA
| ST | M36W0R5040T5ZAQ | MT6223 | W07.47 | MT6205/23 | MP | 32+16 |  |  |  | GSM | NA
| Spansion | S71GL032AA0BFW0U | MT6223 | W07.48 | MT6205/23 | EOL | 32+16 |  |  |  | GSM | NA
| Spansion | S71GL064AA0BFW0Z | MT6223 | W07.48 | MT6205/23 | EOL | 64+16 |  |  |  | GSM | NA
| Spansion | S71PL127NC0HFW4U | MT6225 | W07.48 | MT6205/26/27/25 | MP | 128+64 |  |  |  | x | NA
| Intel | PF38F3050M0Y0QF | MT6225 | W07.50 | MT6205/26/27/25 | MP | 128+64 |  |  |  | x | NA
| Sharp | LRS18D5 | MT6225 | W07.50 | MT6205/25 | MP | 128+32 |  |  |  | x | NA
| Samsung | K5L3316CAM | MT6223 | W07.50 | MT6205/23 | MP | 32+16 |  |  |  | GSM | NA
| Samsung | K5L5563CAA | MT6225 | W07.51 | MT6205/26/27/25/23 | BL | 256+64 |  |  |  | GSM/GPRS | NA
| ST | M36W0R5040T5ZAQ | MT6229 | W07.51 | MT6205/29/23 | MP | 32+16 |  |  |  | GSM | NA
| SST | 34HF3284 | MT6223 | W07.52 | MT6205/23 | MP | 32+8 |  |  |  | GSM | NA
| Renesas | M6MGA157F4GMWG | MT6225 | W07.52 | MT6226/27/25 | EOL | 128+32+512 |  |  |  | x | NA
| Renesas | M6MGA157F2LCWG | MT6225 | W07.52 | MT6226/27/25 | EOL | 128+64+256 |  |  |  | x | NA
| Spansion | S71GL032NA0BFW0Z | MT6223 | W07.52 | MT6205/23 | MP | 32+16 |  |  |  | GSM/GPRS | NA
| MemoCom | KSP6432AT | MT6223 | W07.52 | MT6205/23 | EOL | 64+32 |  |  |  | GSM/GPRS | NA
| Spansion | S71GL064NA0BFW0Z | MT6223 | W07.52 | MT6205/23 | MP | 64+16 |  |  |  | GSM/GPRS | NA
| Spansion | S71GL032N80BFW0P | MT6223 | W08.02 | MT6205/23 | MP | 32+8 |  |  |  | GSM | NA
| Spansion | S71GL032N80BFW0K | MT6223 | W08.02 | MT6205/23 | MP | 32+8 |  |  |  | GSM | NA
| Spansion | S71GL032NA0BFW0U | MT6223 | W08.02 | MT6205/23 | MP | 32+16 |  |  |  | GSM/GPRS | NA
| Spansion | S71GL064NB0BFW0Z | MT6225 | W08.02 | MT6205/25/23 | MP | 64+32 |  |  |  | GSM/GPRS | NA
| Spansion | S71GL064NB0BFW0U | MT6225 | W08.02 | MT6205/25/23 | MP | 64+32 |  |  |  | GSM/GPRS | NA
| Sharp | LRS18A7A | MT6226 | W08.06 | MT6226/27 | MP | 256+64 |  |  |  | x | NA
| Sharp | LRS18D5 | MT6226 | W08.06 | MT6205/26/27/25 | MP | 128+32 |  |  |  | x | NA
| Sharp | LRS18D7 | MT6226 | W08.06 | MT6226/27 | MP | 128+64 |  |  |  | x | NA
| Sharp | LRS18CKG | MT6223 | W08.06 | MT6223 | MP | 64+16 |  |  |  | x | NA
| ST | M36L0R7060T1ZAQ | MT6223 | W08.06 | MT6223 | MP | 128+64 |  |  |  | GSM | NA
| Sharp | LRS18DJ | MT6223 | W08.11 | MT6223 | MP | 32+16 |  |  |  | GSM | NA
| Sharp | LRS18DR | MT6223 | W08.11 | MT6223 | MP | 32+8 |  |  |  | GSM | NA
| Spansion | S71PL064JA0BFW0B | MT6223 | W08.11 | MT6205/26/27/25/23 | EOL | 64+16 |  |  |  | GSM | NA
| Spansion | S71PL256NC0HFW5U | MT6226 | W08.11 | MT6226/27/25 | MP | 256+64 |  |  |  | x | NA
| Spansion | S71PL256NC0HFW5B | MT6226 | W08.11 | MT6205/26/27/25/23 | EOL | 256+64 |  |  |  | GSM/GPRS | NA
| MemoCom | KSP2832AU | MT6223 | W08.12 | MT6223 | EOL | 128+32 |  |  |  | GSM | NA
| Intel | PF38F2030W0ZBQ2 | MT6223 | W08.12 | MT6225/23 | MP | 64+16 |  |  |  | GSM | NA
| MemoCom | KSP2832AU | MT6227 | W08.12 | MT6227/23 | EOL | 128+32 |  |  |  | GSM/GPRS | NA
| Spansion | S71GL032N40BFW0P | MT6223 | W08.14 | MT6223 | MP | 32+4 |  |  |  | GSM | NA
| Samsung | K5L2763CAA | MT6225 | W08.14 | MT6223/25 | MP | 128+64 |  |  |  | GSM/GPRS | NA
| MemoCom | KS03204AT | MT6223 | W08.15 | MT6205/23 | EOL | 32+4 |  |  |  | GSM | NA
| Spansion | S71PL127NC0HFW4B | MT6229 | W08.15 | MT6229 | MP | 128+64 |  |  |  | GSM/GPRS | NA
| Spansion | S71PL127NC0HFW4U | MT6229 | W08.15 | MT6225/26/27/28/29 | MP | 128+64 |  |  |  | GSM/GPRS | NA
| ST | M36W0R6050T1ZAQ | MT6226 | W08.15 | MT6205/26/27 | MP | 64+32 |  |  |  | GSM/GPRS | NA
| Intel | PF38F3050M0Y0QF | MT6228 | W08.15 | MT6205/26/27/25/28 | MP | 128+64 |  |  |  | GSM/GPRS | NA
| ST | M36W0R6050T1ZAQ_SO | MT6223 | W08.15 | MT6223 | MP | 64+32 |  |  |  | GSM/GPRS | NA
| Spansion | S71PL127NC0HFW4B | MT6228 | W08.16 | MT6228/29 | MP | 128+64 |  |  |  | GSM/GPRS | NA
| Intel | PF38F3050M0Y0QF | MT6229 | W08.16 | MT6205/26/27/25/28/29 | MP | 128+64 |  |  |  | GSM/GPRS | NA
| Samsung | K5L2731CAA | MT6229 | W08.16 | MT6223/25/26/27/28/29 | MP | 128+32 |  |  |  | GSM/GPRS | NA
| MemoCom | KS06416AT | MT6223 | W08.18 | MT6223/25/26/27 | MP | 64+16 |  |  |  | GSM | NA
| Toshiba | TV00570002ADGB | MT6225 | W08.18 | MT6223/25/26/27/28/29 | EOL | 128+32 |  |  |  | GSM | NA
| EON | EN71PL064B0 | MT6226 | W08.18 | MT6223/25/26/27 | MP | 64+32 |  |  |  | GSM | NA
| EON | EN71PL064A0 | MT6226 | W08.18 | MT6223/25/26/27 | MP | 64+16 |  |  |  | GSM | NA
| ST | M36L0T7050T3ZAQ | MT6225 | W08.18 | MT6225 | MP | 128+32 |  |  |  | x | NA
| Spansion | S71WS128NCOBFWAM | MT6228 | W08.18 | MT6228/29 | EOL | 128+64 |  |  |  | GSM/GPRS | NA
| Spansion | S71PL064JB0BFWQB | MT6226 | W08.23 | MT6226 | EOL | 64+32 |  |  |  | GSM/GPRS | NA
| Spansion | S71PL064JB0BFWQB | MT6225 | W08.23 | MT6225/26 | EOL | 64+32 |  |  |  | GSM/GPRS | NA
| Spansion | S71PL064JB0BFWQB | MT6223 | W08.23 | MT6223/2526 | EOL | 64+32 |  |  |  | GSM/GPRS | NA
| Spansion | S71GL128NC0BFWAZ | MT6226 | W08.23 | MT6226 | EOL | 128+64 |  |  |  | GSM/GPRS | NA
| Spansion | S71GL128NC0BFWAZ | MT6223 | W08.23 | MT6223/26 | EOL | 128+64 |  |  |  | GSM/GPRS | NA
| Spansion | S71GL128NC0BFWAZ | MT6225 | W08.23 | MT6223/25/26 | EOL | 128+64 |  |  |  | GSM/GPRS | NA
| Samsung | K5L5563CAA | MT6230 | W08.23 | MT6205/26/27/25/23/30 | MP | 256+64 |  |  |  | GSM/GPRS | NA
| Numonyx | M36W0R6040T1ZAQ | MT6229 | W08.26 | MT6229 | MP | 64+16 |  |  |  | GSM/GPRS | NA
| Numonyx | 38F2030WOZTQ2 | MT6223 | W08.26 | MT6223 | MP | 64+16 |  |  |  | GSM | NA
| Spansion | S71GL064NAOBFW0Z | MT6225 | W08.26 | MT6225 | MP | 64+16 |  |  |  | GSM/GPRS | NA
| Spansion | S71GL016A4OBFW11 | MT6223 | W08.27 | MT6223 | MP | 16+4 |  |  |  | GSM | NA
| MemoCom | KS01604AB | MT6223 | W08.27 | MT6223 | EOL | 16+4 |  |  |  | GSM | NA
| Sharp | LRS18BK | MT6223 | W08.27 | MT6205/26/27/25/23 | MP | 128+32 |  |  |  | GSM/GPRS | NA
| MemoCom | KS03216AT_HH | MT6229 | W08.27 | MT6229 | MP | 32+16 |  |  |  | GSM/GPRS | NA
| Spansion | S71PL127NC0HFW4U | MT6235 | W08.27 | MT6205/26/27/25/35 | MP | 128+64 | DEMUX | Page mode | NA | GSM/GPRS | NA
| Spansion | S71PL127NB0HFW4U | MT6235 | W08.27 | MT6226/27/25/23/35 | MP | 128+32 | DEMUX | Page mode | NA | GSM/GPRS | NA
| Spansion | S71GL128PCO | MT6226 | W08.28 | MT6226 | MP | 128+64 |  |  |  | GSM/GPRS | NA
| EON | EN71PL03280 | MT6223 | W08.28 | MT6223 | MP | 32+8 |  |  |  | GSM | NA
| Spansion | S71GL128PC0HH31Y0 | MT6226 | W08.28 | MT6223/25//26 | MP | 128+64 |  |  |  | GSM/GPRS | NA
| Spansion | S71WS128NC0BFWAM | MT6235 | W08.28 | MT6226/27/25/35 | EOL | 128+64 |  |  |  | GSM/GPRS | NA
| Spansion | S71WS128NB0BFWAN | MT6235 | W08.28 | MT6226/27/25/35 | EOL | 128+32 |  |  |  | GSM/GPRS | NA
| Spansion | S71PL127NC0HFW4B | MT6235 | W08.28 | MT6223/25/26/27/35 | EOL | 128+64 |  |  |  | GSM/GPRS | NA
| Spansion | S71PL127NB0HFW4B | MT6235 | W08.28 | MT6223/25/26/27/35 | EOL | 128+32 |  |  |  | GSM/GPRS | NA
| Toshiba | TV00570002ADGB | MT6235 | W08.29 | MT6223/25/26/27/28/29/35 | EOL | 128+32 |  |  |  | GSM | NA
| Intel | PF38F3040M0Y0QE | MT6235 | W08.29 | MT6225/26/27/29/35 | MP | 128+32 | DEMUX | Page mode | NA | GSM/GPRS | NA
| Intel | PF38F3050L0YTQ2 | MT6235 | W08.29 | MT6223/26/27/28/29/25/35 | MP | 128+64 | DEMUX | Page mode | NA | GSM/GPRS | NA
| Samsung | K5L2731CAA | MT6235 | W08.30 | MT620523/25//26/27/35 | MP | 128+32 | DEMUX | Page mode | NA | GSM/GPRS | NA
| Samsung | K5L2763CAA | MT6235 | W08.30 | MT6223/25/35 | MP | 128+64 | DEMUX | Page mode | NA | GSM/GPRS | NA
| Toshiba | TV0057A002EAGD | MT6235 | W08.32 | MT6205/25/26/27/35 | EOL | 128+32+1G |  |  |  | GSM/GPRS | NA
| Toshiba | TV0067A002DAGD | MT6235 | W08.32 | MT6205/25/26/27/35 | EOL | 128+64+1G |  |  |  | GSM/GPRS | NA
| Toshiba | TV00670002ADGB | MT6235 | W08.32 | MT6223/26/25/27/35 | EOL | 128+64 |  |  |  | GSM/GPRS | NA
| Toshiba | TV00579002GAGD | MT6235 | W08.32 | MT6205/25/26/27/35 | EOL | 128+32+512 | DEMUX | Page mode | NA | GSM/GPRS | NA
| ST | M36L0T7050T3ZAQ | MT6235 | W08.33 | MT6225/35 | MP | 128+32 | DEMUX | Page mode | NA | GSM/GPRS | NA
| Toshiba | TV00679002DAGD | MT6235 | W08.33 | MT6205/26/27/25/35 | EOL | 128+64+512 | DEMUX | Page mode | NA | GSM/GPRS | NA
| Intel | PF38F1030W0YTQE | MT6235 | W08.33 | MT6205/23/35 | MP | 32+16 | DEMUX | Page mode | NA | GSM/GPRS | NA
| Spansion | S71PL256NC0HFW5U | MT6235 | W08.34 | MT6225/26/27/35 | MP | 256+64 | DEMUX | Page mode | NA | GSM/GPRS | NA
| ST | M36L0R7060T1ZAQ | MT6235 | W08.34 | MT6223/35 | MP | 128+64 | DEMUX | Page mode | NA | GSM/GPRS | NA
| Samsung | K5L3316CAM | MT6235 | W08.34 | MT6205/23/35 | MP | 32+16 | DEMUX | Page mode | NA | GSM/GPRS | NA
| Spansion | S71PL256NC0HFW5U | MT6229 | W08.34 | MT6225/26/27/29 | MP | 256+64 |  |  |  | GSM/GPRS | NA
| Spansion | S71PL256NC0HFW5U | MT6229 | W08.35 | MT6225/26/27/28/29 | MP | 256+64 |  |  |  | GSM/GPRS | NA
| Intel | PF38F4050M0Y0QF | MT6235 | W08.36 | MT6235 | MP | 256+64 | DEMUX | Page mode | NA | GSM/GPRS | NA
| Intel | PF38F3050M0Y0QF | MT6235 | W08.36 | MT6205/25/26/27/35 | MP | 128+64 | DEMUX | Page mode | NA | GSM/GPRS | NA
| Spansion | S71GL256NB0BFWAZ | MT6225 | W08.36 | MT6225 | MP | 256+32 |  |  |  | GSM/GPRS | NA
| Intel | PF38F4050M0Y0CE | MT6235 | W08.36 | MT6235 | MP | 256+64 | DEMUX | Page mode | NA | GSM/GPRS | NA
| ST | M36P0R8060E0ZAC | MT6235 | W08.36 | MT6226/27/29/35 | EOL | 256+64 |  |  |  | GSM/GPRS | NA
| Spansion | S71GL064NB0BHW0Z0 | MT6223 | W08.36 | MT6223 | MP | 64+32 |  |  |  | GSM/GPRS | NA
MAUI_02360981 | Toshiba | TV00570002CDGB | MT6235 | W08.37 | MT6235 | MP | 128+32 | DEMUX | Page mode | NA | GSM/GPRS | NA
MAUI_02360981 | Toshiba | TV00570002CDGB | MT6223/26 | W08.37 | MT6223/26/35 | MP | 128+32 |  |  |  | GSM/GPRS | NA
| Spansion | S71PL127NB0HFW4Z | MT6235 | W08.38 | MT6235 | MP | 128+32 | DEMUX | Page mode | NA | GSM/GPRS | NA
| Spansion | S71PL127NB0HHW4U | MT6235 | W08.38 | MT6235 | MP | 128+32 | DEMUX | Page mode | NA | GSM/GPRS | NA
| ST | M36L0R7050T2ZAQ | MT6235 | W08.38 | MT6205/25/26/27/35 | MP | 128+32 | DEMUX | Page mode | NA | GSM/GPRS | NA
| Sharp | LRS18BK | MT6235 | W08.38 | MT6205/23/25/26/27/35 | MP | 128+32 | DEMUX | Page mode | NA | GSM/GPRS | NA
MAUI_02360981 | Toshiba | TV00570002CDGB | MT6225 | W08.38 | MT6223/25/26/35 | MP | 128+32 |  |  |  | GSM/GPRS | NA
| Spansion | S71PL127NB0HHW4U | MT6223/25/26 | W08.39 | MT6223/25/26/35 | MP | 128+32 |  |  |  | GSM/GPRS | NA
| Spansion | S71PL127NB0HFW4Z | MT6223/25/26 | W08.39 | MT6223/25/26/35 | MP | 128+32 |  |  |  | GSM/GPRS | NA
| Numonyx | M36W0R5040T5ZAQ | MT6235 | W08.39 | MT6205/23/29/35 | MP | 32+16 | DEMUX | Page mode | NA | GSM/GPRS | NA
| MemoCom | KSP2864AU | MT6225/26 | W08.40 | MT6225/26 | EOL | 128+64 |  |  |  | GSM/GPRS | NA
| MemoCom | KSP2832AU | MT6225 | W08.40 | MT6225 | EOL | 128+32 |  |  |  | GSM/GPRS | NA
| MemoCom | KS03208BT | MT6223 | W08.40 | MT6223 | MP | 32+8 |  |  |  | GSM | NA
| MemoCom | KS03204CT | MT6223 | W08.40 | MT6223 | MP | 32+4 |  |  |  | GSM | NA
| MemoCom | KSP2864AU | MT6223 | W08.40 | MT6223 | EOL | 128+64 |  |  |  | GSM | NA
| Toshiba | TY00689002BPGN | MT6225 | W08.42 | MT6225 | EOL | 256+64+512 |  |  |  | GSM/GPRS | NA
| ESMT | FM91L03208UA_77BGE | MT6223 | W08.43 | MT6223 | MP | 32+8 |  |  |  | GSM | NA
| Numonyx | PF38F4050M0Y0QF | MT6225 | W08.43 | MT6225 | MP | 256+64 |  |  |  | GSM/GPRS | NA
| Samsung | K5L2833ATA_AF66 | MT6223 | W08.43 | MT6223 | MP | 128+32 |  |  |  | GSM/GPRS | NA
| ST | M36L0T7060T3ZAQ | MT6225 | W08.44 | MT6225 | MP | 128+64 |  |  |  | GSM/GPRS | NA
| Spansion | S98GL128PB0HW | MT6225 | W08.44 | MT6225 | MP | 128+32 |  |  |  | GSM/GPRS | NA
| Spansion | S98GL128PB0HW021 | MT6223 | W08.44 | MT6223 | MP | 128+32 |  |  |  | GSM/GPRS | NA
| Numonyx | M36LOR7050T4ZAQ | MT6225 | W08.45 | MT6225 | MP | 128+32 |  |  |  | GSM/GPRS | NA
| Numonyx | M36L0R7060T2ZAQ | MT6225 | W08.45 | MT6225 | MP | 128+64 |  |  |  | GSM/GPRS | NA
| Numonyx | M36C0W6050T0ZSP | MT6225 | W08.45 | MT6225 | EOL | 64+32 |  |  |  | GSM/GPRS | NA
MAUI_02360981 | Toshiba | TV00670002CDGB | MT6225 | W08.45 | MT6225 | MP | 128+64 |  |  |  | GSM/GPRS | NA
| Samsung | K5L2833ATA_AF66 | MT6225 | W08.45 | MT6225 | MP | 128+32 |  |  |  | GSM/GPRS | NA
| Numonyx | M36C0W6050T0ZSP | MT6223 | W08.45 | MT6223 | MP | 64+32 |  |  |  | GSM/GPRS | NA
| Numonyx | M36L0T7050T3ZAQ_F1 | MT6223 | W08.46 | MT6223 | MP | 128+32 |  |  |  | GSM/GPRS | NA
| Toshiba | TY00680002ADGB | MT6235 | W08.46 | MT6235 | EOL | 256+64 | DEMUX | Page mode | NA | GSM/GPRS | sleep current Psram/Nor：0.08mA talking current Psram/Nor：1.39mA
| Numonyx | PF38F4050M0Y3CF | MT6235 | W08.46 | MT6225 | MP | 256+64 | DEMUX | Page mode | NA | GSM/GPRS | NA
| Numonyx | PF38F2040W0YTQE | MT6223 | W08.46 | MT6223 | MP | 64+32 |  |  |  | GSM | NA
| Numonyx | M36L0R7060T2ZAQ | MT6223 | W08.46 | MT6223 | MP | 128+64 |  |  |  | GSM/GPRS | NA
| Samsung | K5L5563CAA | MT6235 | W08.47 | MT6235 | MP | 256+64 | DEMUX | Page mode | NA | GSM/GPRS | Standby： Nor/pSRAM：0.076mA Talking： Nor/pSRAM：0.78mA
| Numonyx | PF38F3040M0Y0QE | MT6223 | W08.47 | MT6223 | MP | 128+32 |  |  |  | GSM | NA
| Numonyx | PF38F2040W0YTQE | MT6223 | W08.47 | MT6223 | MP | 64+32(burst) |  |  |  | GSM | NA
| Toshiba | TY00680002ADGB | MT6225 | W08.47 | MT6225/35 | EOL | 256+64 |  |  |  | GSM/GPRS | NA
| Toshiba | TY00680002APGN | MT6229 | W08.47 | MT6229 | EOL | 256+64 |  |  |  | GSM/GPRS | NA
| Toshiba | TY00680002ADGB | MT6223 | W08.47 | MT6223 | EOL | 256+64 |  |  |  | GSM/GPRS | NA
| Toshiba | TV00679002CAGD | MT6235 | W08.48 | MT6226/27/25/35 | EOL | 128+64+512 |  |  |  | GSM/GPRS | Sleeping mode： Nor/pSRAM：0.075mA Talking mode： SDR：1.0526mA
| SST | 34HF32A4 | MT6223 | W08.48 | MT6223 | MP | 32+16 |  |  |  | GSM | NA
| ST | M36W0R6050T3ZAQ_F1 | MT6223 | W08.48 | MT6223 | MP | 64+32 |  |  |  | GSM/GPRS | NA
| Numonyx | M36L0T8060T3ZAQ_F1 | MT6225 | W08.49 | MT6225 | MP | 256+64 |  |  |  | GSM/GPRS | NA
| Toshiba | TY00680002AAGD | MT6227 | W08.49 | MT6227 | MP | 256+64 |  |  |  | GSM/GPRS | NA
| Toshiba | TY00680002AAGD | MT6225 | W08.49 | MT6225 | MP | 256+64 |  |  |  | GSM/GPRS | NA
| Numonyx | PF38F5060M0Y0CF | MT6229 | W08.49 | MT6229 | MP | 512+128 |  |  |  | GSM/GPRS | NA
| Spansion | S71GL064NA0BFW0Z | MT6235 | W08.50 | MT6235 | MP | 64+16 | DEMUX | Page mode | NA | GSM/GPRS | Sleeping mode： Nor+pSRAM：0.05mA Talking mode： Nor+pSRAM：0.529mA
| Spansion | S71GL064NB0BHW0Z0 | MT6235 | W08.50 | MT6235 | MP | 64+32 | DEMUX | Page mode | NA | GSM/GPRS | Sleeping mode： Nor+pSRAM：0.6mA Talking mode： Nor+pSRAM：1.28mA
| Numonyx | PF38F5060M0Y0C0 | MT6235 | W08.51 | MT6235 | MP | 512+128 | DEMUX | Page mode | NA | GSM/GPRS | Sleeping mode： NOR/pSRAM：0.69mA Talking mode： NOR/pSRAM：1.22mA
| Numonyx | PF38F5060M0Y0C0 | MT6235 | W08.51 | MT6235 | MP | 512+128 | DEMUX | Page mode | NA | GSM/GPRS | Sleeping mode： NOR/pSRAM：0.69mA Talking mode： NOR/pSRAM：1.22mA
| Spansion | S71GL128NC0BFWAZ | MT6235 | W08.51 | MT6235 | EOL | 128+64 |  |  |  | GSM/GPRS | Sleeping mode： NOR/pSRAM：0.047mA Talking mode： NOR/pSRAM：1.043mA
| Samsung | K5L2866ATA_AF66 | MT6225 | W08.51 | MT6225 | MP | 128+64 |  |  |  | GSM/GPRS | NA
| Numonyx | M36L0T7050T2ZAQ_S0 | MT6223 | W08.52 | MT6223 | MP | 128+32 |  |  |  | GSM | NA
| ST | M36L0R7050T4ZAQ_S0 | MT6225 | W08.52 | MT6225 | MP | 128+32 |  |  |  | GSM/GPRS | NA
| Samsung | K5L2763CAA | MT6229 | W08.52 | MT6229 | MP | 128+64 |  |  |  | GSM/GPRS | NA
| Numonyx | PF38F4050M0Y0Q0 | MT6225 | W08.52 | MT6225 | MP | 256+64 |  |  |  | GSM/GPRS | NA
| Spansion | S71PL256NC0HFW5U | MT6223 | W08.52 | MT6223 | MP | 256+64 |  |  |  | GSM/GPRS | NA
| ESMT | FM91L03204UA_77BGE | MT6223 | W08.53 | MT6223 | MP | 32+4 |  |  |  | GSM | NA
| Samsung | K5L2833ATA_AF66 | MT6235 | W09.02 | MT6235 | MP | 128+32 | DEMUX | Page mode | NA | GSM/GPRS | Sleeping mode： NOR+pSRAM：0.09mA Talking mode： NOR+pSRAM：0.5mA
| Spansion | S71WS256NC0BFWAP0 | MT6225 | W09.04 | MT6225 | MP | 256+64 |  |  |  | GSM/GPRS | NA
| Numonyx | PF38F4050M0Y0CG | MT6227 | W09.04 | MT6226 | MP | 256+64 |  |  |  | GSM/GPRS | NA
| Numonyx | PF38F4050M0Y0CG | MT6225 | W09.04 | MT6225 | MP | 256+64 |  |  |  | GSM/GPRS | NA
| Spansion | S71WS256ND0BFWYM | MT6225 | W09.05 | MT6225 | MP | 256+128 |  |  |  | GSM/GPRS | NA
| Spansion | S99_50149 | MT6226 | W09.13 | MT6226 | MP | 128+32+512 |  |  |  | GSM/GPRS | NA
| Spansion | S71PL127NC0HFW4U0 | MT6223 | W09.13 | MT6223 | MP | 128+64 |  |  |  | GSM | NA
| Numonyx | PF38F4050M0Y0CG | MT6223 | W09.13 | MT6223 | MP | 256+64 |  |  |  | GSM | NA
| Spansion | S7lPL256ND0HFW5B0 | MT6235 | W09.13 | MT6235 | MP | 256+128 | DEMUX | Page mode | NA | GSM/GPRS | NA
| Spansion | S71WS256ND0BFWYM0 | MT6235 | W09.13 | MT6235 | MP | 256+128 | DEMUX | Page mode | NA | GSM/GPRS | NA
| Toshiba | TV00579002HAGD | MT6226 | W09.13 | MT6226 | EOL | 128+32+512 |  |  |  | GSM/GPRS | NA
MAUI_02360981 | Toshiba | TV00670002CDGB | MT6235 | W09.13 | MT6235 | MP | 128+64 | DEMUX | Page mode | NA | GSM/GPRS | Sleeping mode(Nor flash：0.4mA) Talking mode(Nor flash：1.34mA)
| Toshiba | TV00560002EDGB | MT6235 | W09.13 | MT6235 | MP | 64+32 | DEMUX | Page mode | NA | GSM/GPRS | NA
| Numonyx | M36W0R5040T7ZAQ_S1 | MT6235 | W09.13 | MT6235 | MP | 32+16 | DEMUX | Page mode | NA | GSM/GPRS | NA
| Numonyx | M36L0R7050T4ZAQ_S0 | MT6226 | W09.13 | MT6226 | MP | 128+32 |  |  |  | GSM/GPRS | NA
| ASint | AS71PL03280_FWP0E | MT6223 | W09.13 | MT6223 | MP | 32+8 |  |  |  | GSM | NA
| Memocom | KSP3216BT_Fh1 | MT6223 | W09.14 | MT6223 | MP | 32+16 |  |  |  | GSM | NA
MAUI_02360981 | Toshiba | TV00670002CDGB | MT6226 | W09.14 | MT6226 | MP | 128+64 |  |  |  | GSM/GPRS | NA
| Toshiba | TV00679002EAGD | MT6226 | W09.14 | MT6226 | EOL | 128+64+512 |  |  |  | GSM/GPRS | NA
| Spansion | S71WS256NC0BFWAM | MT6226 | W09.15 | MT6226 | MP | 256+64 |  |  |  | GSM/GPRS | NA
| Toshiba | TY00680002ADGB | MT6226 | W09.15 | MT6226 | EOL | 256+64 |  |  |  | GSM/GPRS | NA
| Numonyx | M36W0R6050T1ZAQ | MT6223 | W09.15 | MT6223 | MP | 64+32 |  |  |  | GSM | NA
| Numonyx | M36L0T7060B2ZAQF | MT6223 | W09.16 | MT6223 | MP | 128+64 |  |  |  | GSM | NA
| Numonyx | M36L0R7060T1ZAQ | MT6225 | W09.16 | MT6225 | MP | 128+64 |  |  |  | GSM/GPRS | NA
| Numonyx | M36L0T7050T1ZAQF | MT6225 | W09.16 | MT6225 | MP | 128+32 |  |  |  | GSM/GPRS | NA
| Numonyx | M36L0T7050B0ZAQF | MT6225 | W09.19 | MT6225 | MP | 128+32 |  |  |  | GSM/GPRS | NA
| Numonyx | M36L0R7050T1ZAQ | MT6223C | W09.19 | MT6223C | MP | 128+32 |  |  |  | GSM | NA
| Numonyx | M36L0R7060T1ZAQ_A | MT6226 | W09.20 | MT6226 | MP | 128+64 |  |  |  | GSM/GPRS | NA
| Numonyx | M36L0R7050T4ZAQ_S1 | MT6226 | W09.22 | MT6226 | MP | 128+32 |  |  |  | GSM/GPRS | NA
| Numonyx | M36L0R7050T4ZAQ_S1 | MT6225 | W09.22 | MT6225 | MP | 128+32 |  |  |  | GSM/GPRS | NA
| Numonyx | PF38F3040M0Y0CE | MT6223 | W09.22 | MT6223 | MP | 128+32 |  |  |  | GSM | NA
| Numonyx | M36C0W5030T0ZSP | MT6223 | W09.22 | MT6223 | MP | 32+8 |  |  |  | GSM | NA
| Numonyx | M36L0R7050T5ZAQ_S4 | MT6225 | W09.24 | MT6226 | MP | 128+32 |  |  |  | GSM/GPRS | NA
| Numonyx | M36L0T7050T3ZAQ_F2 | MT6225 | W09.24 | MT6225 | MP | 128+32 |  |  |  | GSM/GPRS | NA
| Numonyx | M36L0T7050T3ZAQ_W0 | MT6225 | W09.24 | MT6225 | MP | 128+32 |  |  |  | GSM/GPRS | NA
| Numonyx | M36L0T7050T3ZAQ_F2 | MT6223 | W09.24 | MT6223 | MP | 128+32 |  |  |  | GSM/GPRS | NA
| Numonyx | M36L0T7050T3ZAQ_W0 | MT6223 | W09.24 | MT6223 | MP | 128+32 |  |  |  | GSM | NA
| Numonyx | M36L0R7050T4ZSP_S1 | MT6226 | W09.25 | MT6226 | MP | 128+32 |  |  |  | GSM/GPRS | NA
| Samsung | K5L2763CAA | MT6226 | W09.26 | MT6226 | MP | 128+64 |  |  |  | GSM/GPRS | NA
| Numonyx | M36L0R7050T4ZSP_S1 | MT6223C | W09.27 | MT6223 | MP | 128+32 |  |  |  | GSM | NA
| Numonyx | M36L0R7050T4ZSP_S1 | MT6225 | W09.27 | MT6225 | MP | 128+32 |  |  |  | GSM/GPRS | NA
| Samsung | K5L2833ATA_AF66 | MT6226 | W09.29 | MT6226 | MP | 128+32 |  |  |  | GSM/GPRS | NA
| Numonyx | M36L0T7050T3ZAQ_F2 | MT6226 | W09.29 | MT6226 | MP | 128+32 |  |  |  | GSM/GPRS | NA
| Numonyx | M36L0T7050T3ZAQ_W0 | MT6226 | W09.29 | MT6226 | MP | 128+32 |  |  |  | GSM/GPRS | NA
| Numonyx | PF38F3040M0Y3DE | MT6253 | W09.30 | MT6253 | MP | 128+32 | ADMUX / 1V8 | Synchronous | 108MHz | GSM/GPRS | Sleeping mode：0.04mA,Talking mode_1.56mA,MP4 playback_8.27mA
| Numonyx | PF38F3050M0Y3DF | MT6253 | W09.30 | MT6253 | MP | 128+64 | ADMUX / 1V8 | Synchronous | 104MHz | GSM/GPRS | Sleeping mode：0.0364mA,Talking mode_1.578mA,MP4 playback_10.05mA
| Numonyx | PF38F4050M0Y3DE | MT6253 | W09.32 | MT6253 | MP | 256+64 | ADMUX / 1V8 | Synchronous | 108MHz | GSM/GPRS | Sleeping mode：0.05mA,Talking mode：1.95mA,MP4 playback：7.1mA
| MemoCom | KSP2832BU_Hs1 | MT6225 | W09.32 | MT6225 | MP | 128+32 |  |  |  | GSM/GPRS | NA
| MemoCom | KIP2832BU_Ha1 | MT6225 | W09.32 | MT6225 | MP | 128+32 |  |  |  | GSM/GPRS | NA
| Numonyx | M36L0T7050T3ZSP | MT6235 | W09.32 | MT6235 | MP | 128+32 | DEMUX | Page mode | NA | GSM/GPRS | NA
| Samsung | K5N2866ATC_AQ12 | MT6253 | W09.32 | MT6253 | MP | 128+64 | ADMUX / 1V8 | Synchronous | 108MHz | GSM/GPRS | Sleeping mode：0.068mA,Talking mode：1.28mA,MP4 playback：7.67mA
| Numonyx | M36W0R6050T1ZAQ _F1 | MT6223 | W09.32 | MT6223 | MP | 64+32 |  |  |  | GSM | NA
| Numonyx | M36L0R7050T4ZAQ_S4 | MT6225 | W09.32 | MT6225 | MP | 128+32 |  |  |  | GSM/GPRS
| Spansion | S98GL128PB0HW0210 | MT6225 | W09.34 | MT6225 | MP | 128+32 |  |  |  | GSM/GPRS
| Numonyx | M36L0R7050T4ZAQ_S1 | MT6223 | W09.34 | MT6223 | MP | 128+32 |  |  |  | GSM/GPRS
| Samsung | K5L6331CAA_D270 | MT6223 | W09.37 | MT6223 | MP | 64+32 |  |  |  | GSM/GPRS | NA
| Numonyx | M36L0T7050T3ZSP_F2 | MT6225A
| Numonyx | M36L0T7050T3ZSP_F2_ | MT6225 | W09.37 | MT6225 | MP | 128+32 |  |  |  | GSM/GPRS | NA
| EON | EN71GL128B0_70CWP | MT6225 | W09.37 | MT6225 | MP | 128+32 |  |  |  | GSM/GPRS | NA
| Numonyx | PF38F4050M0Y0Q0 | MT6226 | W09.37 | MT6226 | MP | 256+64 |  |  |  | GSM/GPRS | NA
| Numonyx | PF38F4050M0Y3DF | MT6253 | W09.37 | MT6253 | MP | 256+64 | ADMUX / 1V8 | Synchronous | 108MHz | GSM/GPRS | NA
| Numonyx | M36L0T7050T3ZSP_F2 | MT6223 | W09.38 | MT6223 | MP | 128+32 |  |  |  | GSM/GPRS | NA
| Numonyx | M36L0R7050T4ZAQ _S4 | MT6226 | W09.38 | MT6226 | MP | 128+32 |  |  |  | GSM/GPRS | NA
| EON | EN71PL03280 | MT6223 | W09.40 | MT6223 | MP | 32+8 |  |  |  | GSM/GPRS | NA
| Samsung | K5N5666ATB_BQ | MT6253 | W09.41 | MT6253 | MP | 256+64 | ADMUX / 1V8 | Synchronous | 108MHz | GSM/GPRS | Sleeping mode：0.079mA,Talking mode：1.56mA,MP4 playback：8.95mA
| Samsung | K5L5563CAA | MT6225 | W09.41 | MT6223/25/26 | MP | 256+64 |  |  |  | GSM/GPRS | NA
| Numonyx | PF38F3050M0Y3DH | MT6253 | W09.42 | MT6253 | MP | 128+64 | ADMUX / 1V8 | Synchronous | 104MHz | GSM/GPRS | Sleeping mode：0.0045mA,Talking mode：1.81mA,MP4 playback：8.21mA
| Numonyx | PF38F4050M0Y0C0 | MT6223 | W09.43 | MT6223 | EOL | 256+64 |  |  |  | GSM/GPRS | NA
| Sharp | LRS18D2 | MT6223 | W09.44 | MT6223 | MP | 128+32 |  |  |  | GSM/GPRS | NA
| Toshiba | TY5701111183KC | MT6253 | W09.45 | MT6253 | MP | 128+32 | ADMUX / 1V8 | Synchronous | 108MHz | GSM/GPRS | Sleeping mode：0.063mA,Talking mode：1.92mA,MP4 playback：9.60mA
| Toshiba | TY6701111184KC | MT6253 | W09.45 | MT6253 | MP | 128+64 | ADMUX / 1V8 | Synchronous | 108MHz | GSM/GPRS | Sleeping mode：0.085mA,Talking mode：1.93mA,MP4 playback：9.23mA
MAUI_02360981 | Toshiba | TY6801111190KC | MT6253 | W09.45 | MT6253 | MP | 256+64 | ADMUX / 1V8 | Synchronous | 108MHz | GSM/GPRS | Sleeping mode：0.082mA,Talking mode：2.03mA,MP4 playback：9.26mA
| Toshiba | TY00570002ARGQ | MT6253 | W09.45 | MT6253 | EOL | 128+32 | ADMUX / 1V8 | Synchronous | 108MHz | GSM/GPRS | Sleeping mode：0.078mA/Talking mode：2.18mA/MP4 playback：13.414mA
| EON | EN71PL032A0 | MT6223 | W09.45 | MT6223 | MP | 32+16 | DEMUX/2V8 | Page mode | NA | GSM/GPRS | NA
| EON | EN71GL128B0_70CWP | MT6223 | W09.45 | MT6223 | MP | 128+32 | DEMUX/2V8 | Page mode | NA | GSM/GPRS | NA
| Numonyx | M36W0T6050T3ZAQ_F2 | MT6225 | W09.47 | MT6225 | MP | 64+32 | DEMUX/2V8 | Page mode | NA | GSM/GPRS | NA
| Numonyx | PF38F3050L0ZBQ0 | MT6225 | W09.47 | MT6225 | MP | 128+64 | DEMUX/1V8 | Page mode | NA | GSM/GPRS | NA
| Numonyx | M36W0T6050T3ZAQ_F2 | MT6223 | W09.47 | MT6223 | MP | 64+32 | DEMUX/2V8 | Page mode | NA | GSM/GPRS | NA
| MXIC | MX69GL128EAXGW_90G | MT6223 | W09.47 | MT6223 | MP | 128+32 | DEMUX/2V8 | Page mode | NA | GSM/GPRS | NA
| MXIC | MX69GL128EAXGW_90G | MT6225 | W09.47 | MT6225 | MP | 128+32 | DEMUX/2V8 | Page mode | NA | GSM/GPRS | NA
| ESMT | FM91D06432UNA | MT6225 | W09.48 | MT6225 | MP | 64+32 | DEMUX/1V8 | Page mode | NA | GSM/GPRS | NA
| ESMT | FM91D06432UNA | MT6223 | W09.48 | MT6223 | MP | 64+32 | DEMUX/1V8 | Page mode | NA | GSM/GPRS | NA
| MemoCom | KIP6432AT_Ha1 | MT6223 | W09.48 | MT6223 | MP | 64+32 | DEMUX/1V8 | Page mode | NA | GSM | NA
| Numonyx | PF38F3050M0Y3DE | MT6253 | W09.48 | MT6253 | MP | 128+64 | ADMUX / 1V8 | Synchronous | 104MHz | GSM/GPRS | NA
| MemoCom | KIP6432AT_Ha1 | MT6225 | W09.48 | MT6225 | MP | 64+32 | DEMUX/1V8 | Page mode | NA | GSM/GPRS | NA
| Samsung | K5N2833ATB_AQ12 | MT6253 | W09.49 | MT6253 | MP | 128+32 | ADMUX / 1V8 | Synchronous | 108MHz | GSM/GPRS | Sleeping mode 0.001mA Talking mode 0.12mA MP4 playback 7.5mA
| Samsung | K5N2866ATD_BQ12 | MT6253 | W09.49 | MT6253 | MP | 128+64 | ADMUX / 1V8 | Synchronous | 108MHz | GSM/GPRS | Sleeping mode 0.001mA Talking mode 0.17mA MP4 playback 6.1mA
| Numonyx | PF38F5060M0Y3DG | MT6253 | W09.49 | MT6253 | MP | 512+128 | ADMUX / 1V8 | Synchronous | 108MHz | GSM/GPRS | Sleeping mode 0.002mA Talking mode 1.29mA MP4 playback 13.2mA
| ESMT | FM91L03216UA | MT6223 | W09.51 | MT6223 | MP | 32+16 | DEMUX/2V8 | Page mode | NA | GSM | NA
| MemoCom | KIX2832DU_Hy1 | MT6253 | W09.52 | MT6253 | MP | 128+32 | ADMUX / 1V8 | Synchronous | 108MHz | GSM/GPRS | NA
| Samsung | K5L6433ATM_AD11 | MT6223 | W09.53 | MT6223 | MP | 64+32 | DEMUX/1V8 | Page mode | NA | GSM/GPRS | NA
| Spansion | S71GL064NB0BHW0Z0 | MT6225 | W10.03 | MT6225 | MP | 64+32 | DEMUX | Page mode | NA | GSM/GPRS | NA
| Toshiba | TY6801111220KC04 | MT6225 | W10.03 | MT6225 | MP | 256+64 | DEMUX | Page mode | NA | GSM/GPRS | NA
| Samsung | K5N5629ABA_AD11 | MT6253 | W10.04 | MT6253 | MP | 256+128 | ADMUX / 1V8 | Synchronous | 104MHz | GSM/GPRS | NA
| Numonyx | PF38F4060M0Y3DE | MT6253 | W10.04 | MT6253 | EOL | 256+128 | ADMUX / 1V8 | Synchronous | 108MHz | GSM/GPRS | NA
| Spansion | S99-50149 | MT6225 | W10.04 | MT6225 | MP | 128+32+512 | DEMUX | Page mode | NA | GSM/GPRS | NA
| Numonyx | M36L0R8060T9ZAQ_E0 | MT6227 | W10.06 | MT6227 | MP | 256+64 | DEMUX | Page mode | NA | GSM/GPRS | NA
| Numonyx | M36L0R8060T9ZAQ_E0 | MT6225 | W10.07 | MT6225 | MP | 256+64 | DEMUX | Page mode | NA | GSM/GPRS | NA
| Numonyx | M36C0W6050T0ZSP_W0 | MT6225 | W10.09 | MT6225 | MP | 64+32 | DEMUX | Page mode | NA | GSM/GPRS | NA
| Samsung | K5L6433ABM_AD11 | MT6223 | W10.11 | MT6223 | MP | 64+32 | DEMUX | Page mode | NA | GSM/GPRS | NA
| Spansion | S71WS256NC0BFWAM | MT6223 | W10.11 | MT6223 | MP | 256+64 | DEMUX/1V8 | Page mode | NA | GSM/GPRS | NA
| Numonyx | M36W0T6050T3ZAQ_W0 | MT6223 | W10.11 | MT6223 | MP | 64+32 | DEMUX/2V8 | Page mode | NA | GSM/GPRS | NA
| Samsung | K5L2832ATM_BQ11 | MT6225 | W10.12 | MT6225 | MP | 128+32 | DEMUX | Page mode | NA | GSM/GPRS | NA
| Numonyx | PF38F3050M0Y0QF | MT6223 | W10.12 | MT6223 | MP | 128+64 | DEMUX/1V8 | Page mode | NA | GSM/GPRS | NA
| EON | EN71GL064B0_70CWP | MT6223 | W10.13 | MT6223 | MP | 64+32 | DEMUX/2V8 | Page mode | NA | GSM/GPRS | NA
| Samsung | K5L2832ATM_BQ11 | MT6223 | W10.13 | MT6223 | MP | 128+32 | DEMUX/1V8 | Page mode | NA | GSM/GPRS | NA
| Numonyx | PF38F3040M0Y3DF | MT6253 | W10.13 | MT6253 | MP | 128+32 | ADMUX / 1V8 | Synchronous | 104MHz | GSM/GPRS | Sleeping mode：0.015mA,Talking mode：2.17mA
| EON | EN71GL032A0_70CWP | MT6223 | W10.14 | MT6223 | MP | 32+16 | DEMUX/2V8 | Page mode | NA | GSM/GPRS | NA
| Numonyx | PF38F1030W0YBQ2 | MT6223 | W10.14 | MT6223 | MP | 32+16 | DEMUX/1V8 | Page mode | NA | GSM/GPRS | NA
| Memocom | KSP6432AT_Fh1 | MT6225 | W10.14 | MT6225 | MP | 64+32 | DEMUX | Page mode | NA | GSM/GPRS | NA
| Numonyx | M36C0W5040T0ZSP_D1 | MT6223 | W10.14 | MT6223 | MP | 32+16 | DEMUX/1V8 | Page mode | NA | GSM/GPRS | NA
| Memocom | KSP6432AT_Fh1 | MT6223 | W10.14 | MT6223 | MP | 64+32 | DEMUX | Page mode | NA | GSM/GPRS | NA
| EON | EN71GL064B0_70CWP | MT6225 | W10.14 | MT6225 | MP | 64+32 | DEMUX/2V8 | Page mode | NA | GSM/GPRS | NA
| Numonyx | PF38F3050M0Y0CE | MT6223 | W10.15 | MT6223 | MP | 128+64 | DEMUX | Page mode | NA | GSM/GPRS | NA
| Numonyx | M36L0T7050T3ZSP_W0 | MT6223 | W10.22 | MT6223 | MP | 128+32 | DEMUX | Page mode | NA | GSM/GPRS | NA
| SST | 34HF32A4_70_4E_L1PE_CA | MT6223 | W10.25 | MT6223 | MP | 32+16 | DEMUX/2V8 | Page mode | NA | GSM/GPRS | NA
| Samsung | K5L6433ABA_BQ12 | MT6223 | W10.25 | MT6223 | MP | 64+32 | DEMUX/1V8 | Page mode | NA | GSM/GPRS | NA
| Numonyx | M36C0W5030T0ZSP_L0 | MT6223 | W10.25 | MT6223 | MP | 32+8 | DEMUX/1V8 | Page mode | NA | GSM/GPRS | NA
MAUI_02360981 | Toshiba | TY6801111190KC | MT6253 | W10.25 | MT6253 | MP | 256+64 | ADMUX / 1V8 | Synchronous | 108MHz | GSM/GPRS | NA
| Samsung | k5L5563CCM_A870000 | MT6223 | W10.25 | MT6223 | MP | 256+64 | DEMUX | Page mode | NA | GSM/GPRS | NA
| Samsung | k5L5563CCM_A870000 | MT6225 | W10.25 | MT6225 | MP | 256+64 | DEMUX | Page mode | NA | GSM/GPRS | NA
| Numonyx | PF38F4060M0Y3DF | MT6253 | W10.27 | MT6253 | MP | 256+128 | ADMUX / 1V8 | Synchronous | 108MHz | GSM/GPRS | NA
| ST | M36L0R7060T2ZAQ_E0 | MT6225 | W10.27 | MT6225 | MP | 128+64 | DEMUX | Page mode | NA | GSM/GPRS | NA
MAUI_02360981 | Toshiba | TV00670002CDGB | MT6223 | W10.17 | MT6223 | MP | 128+64 | DEMUX | Page mode | NA | GSM/GPRS | NA
| Samsung | K5N6433ATM_AD11 | MT6253 | W10.28 | MT6253 | MP | 64+32 | ADMUX / 1V8 | Synchronous | 104MHz | GSM/GPRS | NA
| Samsung | K5N6433ABM_AD11 | MT6253 | W10.28 | MT6253 | MP | 64+32 | ADMUX / 1V8 | Synchronous | 108MHz | GSM/GPRS | NA
| Numonyx | M36L0R8060T9ZAQ_E0 | MT6223 | W10.30 | MT6223 | MP | 256+64 | DEMUX | Page mode | NA | GSM/GPRS
| Samsung | K5N6433ATM_AD11 | MT6253D | W10.30 | MT6253D | MP | 64+32 | ADMUX / 1V8 | Synchronous | 52MHz | GSM/GPRS | Sleeping mode：0.07 mA, Talking mode：1.649mA
| Numonyx | M36C0W6050T0ZSP_W0 | MT6223 | W10.37 | MT6223 | MP | 64+32 | DEMUX | Page mode | NA | GSM/GPRS
| Numonyx | M36W0R6050U4ZS_W0 | MT6253D | W10.37 | MT6253D | MP | 64+32 | ADMUX / 1V8 | Synchronous | 52MHz | NA
| Samsung | K5N2866ATE_BQ12 | MT6253 | W10.37 | MT6253 | MP | 128+64 | ADMUX / 1V8 | Synchronous | 108MHz | NA
| Samsung | K5N6433ATB_BQ12 | MT6253 | W10.37 | MT6253 | MP | 64+32 | ADMUX / 1V8 | Synchronous | 108MHz | NA
| Winbond | W71GL128CDA9 | MT6223 | W10.39 | MT6223 | MP | 128+32 | DEMUX | Page mode | NA | NA
| Numonyx | M36L0T7060T3ZAQ_F1 | MT6223 | W10.40 | MT6223 | MP | 128+64 | DEMUX | Page mode | NA | GPRS
| Samsung | K5N5666ATC_BQ12 | MT6253 | W10.42 | MT6253 | MP | 256+64 | ADMUX / 1V8 | Synchronous | 108MHz | NA
MAUI_02623642 | Spansion | S71VS128RB0AHK2L0 | MT6253 | W10.42 | MT6253 | MP | 128+32 | ADMUX / 1V8 | Synchronous | 108MHz | NA
| Spansion | S71NS064NB0BHWTN0 | MT6253D | W10.43 | MT6253D | MP | 64+32 | ADMUX / 1V8 | Synchronous | 52MHz | NA
| Numonyx | PF38F3040M0Y3DF_W0 | MT6253 | W10.43 | MT6253 | MP | 128+32 | ADMUX / 1V8 | Synchronous | 104MHz | NA
| MXIC | MX69GL127EAXGW_90G | MT6225 | W10.43 | MT6225 | MP | 128+32 | DEMUX | Page mode | NA | GPRS
| MXIC | MX69GL127EAXGW_90G | MT6223 | W10.43 | MT6223 | MP | 128+32 | DEMUX | Page mode | NA | GPRS
| MXIC | MX69GL640EAXGW_70G | MT6223 | W10.43 | MT6223 | MP | 64+32 | DEMUX | Page mode | NA | GPRS
MAUI_02623642 | Spansion | S71VS128RB0AHK0L0 | MT6253 | W10.44 | MT6253 | MP | 128+32 | ADMUX / 1V8 | Synchronous | 108MHz | NA
| MemoCom | KIX6432AT_Hy1 | MT6253D | W10.45 | MT6253D | MP | 64+32 | ADMUX / 1V8 | Synchronous | 52MHz | NA
| Numonyx | PF38F5060M0Y3DJ | MT6253 | W10.45 | MT6253 | MP | 512+128 | ADMUX / 1V8 | Synchronous | 104MHz | NA
| Numonyx | M36L0R7060T2ZAQ_E0 | MT6223 | W10.46 | MT6223 | MP | 128+64 | DEMUX | Page mode | NA | GPRS
| MXIC | MX69GL640ECXGW_70G | MT6223 | W10.46 | MT6223 | MP | 64+32 | DEMUX | Page mode | NA | GPRS
| MXIC | MX69GL127ECXGW_90G | MT6223 | W10.46 | MT6223 | MP | 128+32 | DEMUX | Page mode | NA | GPRS
MAUI_02623642 | Spansion | S71VS256RC0AHK4L0 | MT6253 | W10.47 | MT6253 | MP | 256+64 | ADMUX / 1V8 | Synchronous | 108MHz | NA
MAUI_02623642 | Spansion | S71VS128RC0AHK4L0 | MT6253 | W10.47 | MT6253 | MP | 128+64 | ADMUX / 1V8 | Synchronous | 108MHz | NA
| Samsung | K5L2866ATC_BQ12 | MT6223 | W10.47 | MT6223 | MP | 128+64 | DEMUX/1V8 | Page mode | NA | GPRS
| EON | EN71NS128B0_7DCWP | MT6253 | W10.48 | MT6253 | MP | 128+32 | ADMUX / 1V8 | Synchronous | 108MHz | NA
| Winbond | W71GL064CDA9 | MT6223 | W10.50 | MT6223 | MP | 64+32 | DEMUX/2V8 | Page mode | NA | GPRS
| Micron | M36W0R5040U6ZS_L0 | MT6253D | W10.52 | MT6253D | MP | 32+16 | ADMUX / 1V8 | Synchronous | 52MHz | NA
| EON | EN71NS032A0_9DCWP | MT6253D | W10.52 | MT6253D | MP | 32+16 | ADMUX / 1V8 | Synchronous | 52MHz | NA
| Memocom | KIX2864EU_Hy1 | MT6253 | W10.52 | MT6253 | MP | 128+64 | ADMUX / 1V8 | Synchronous | 108MHz | NA
Note on C7: mtk01173: Spansion Single Bank Flash. <Spansion MCP Naming> S71GL032A40BAW0B S=Spansion 71=MCP contents (NOR+xRAM) G=Page Mode NOR without SRW L=3V NOR Vcore 032=32Mb NOR A=200nm, MirrorBit Tech 40=4Mb xRAM B=BGA package A=Standard Not Lead Pb-Free W=Temp Grade, Wireless(-25~85oC) 0B=xRAM vendor (Cypress pSRAM)
Note on C8: mtk00672: Intel C3 series MCP. <Intel MCP Naming> RD28F1602C3BD70 RD=SCSP, leaded 28F=Flash+xRAM stack 160=16Mb Flash Density 2= 2Mb SRAM Density C3=Advanced+Boot Block Flash Memory B=Bottom Blocking(Parameter Location) D=0.13um (Technology Differentiator) 70=Access Speed=70ns
Note on C9: mtk00672: Intel C3 series MCP. <Intel MCP Naming> RD28F1604C3BD70 RD=SCSP, leaded 28F=Flash+xRAM stack 160=16Mb Flash Density 4= 4Mb SRAM Density C3=Advanced+Boot Block Flash Memory B=Bottom Blocking(Parameter Location) D=0.13um (Technology Differentiator) 70=Access Speed=70ns
Note on C10: mtk00672: Spansion PL series MCP. <Spansion MCP Naming> S71PL032J04BAW0B S=Spansion 71=MCP contents (NOR+xRAM) P=Page Mode NOR with SRW L=3V NOR Vcore 032=32Mb NOR J=110nm, Floating Gate Tech 04=4Mb xRAM B=BGA package A=Standard Not Lead Pb-Free W=Temp Grade, Wireless(-25~85oC) 0B=xRAM vendor (Samsung 'D' SRAM)
Note on C11: mtk00672: Spansion PL series MCP. <Spansion MCP Naming> S71PL032J04BAW0B S=Spansion 71=MCP contents (NOR+xRAM) P=Page Mode NOR with SRW L=3V NOR Vcore 032=32Mb NOR J=110nm, Floating Gate Tech 04=4Mb xRAM B=BGA package A=Standard Not Lead Pb-Free W=Temp Grade, Wireless(-25~85oC) 0B=xRAM vendor (Samsung 'D' SRAM)
Note on C12: mtk01173: Spansion PL series MCP. <Spansion MCP Naming> S71PL032J40BAW0B S=Spansion 71=MCP contents (NOR+xRAM) P=Page Mode NOR with SRW L=3V NOR Vcore 032=32Mb NOR J=110nm, Floating Gate Tech 40=4Mb PSRAM B=BGA package A=Standard Not Lead Pb-Free W=Temp Grade, Wireless(-25~85oC) 0B=xRAM vendor
Note on C13: mtk00672: Spansion PL series MCP. <Spansion MCP Naming> S71PL032J08BAW0B S=Spansion 71=MCP contents (NOR+xRAM) P=Page Mode NOR with SRW L=3V NOR Vcore 032=32Mb NOR J=110nm, Floating Gate Tech 08=8Mb xRAM B=BGA package A=Standard Not Lead Pb-Free W=Temp Grade, Wireless(-25~85oC) 0B=xRAM vendor (Samsung 'D' SRAM)
Note on C14: mtk00672: Spansion PL series MCP. <Spansion MCP Naming> S71PL032J08BAW0B S=Spansion 71=MCP contents (NOR+xRAM) P=Page Mode NOR with SRW L=3V NOR Vcore 032=32Mb NOR J=110nm, Floating Gate Tech 08=8Mb xRAM B=BGA package A=Standard Not Lead Pb-Free W=Temp Grade, Wireless(-25~85oC) 0B=xRAM vendor (Samsung 'D' SRAM)
Note on C15: mtk01173: Spansion PL series MCP. <Spansion MCP Naming> S71PL032J80BAW0B S=Spansion 71=MCP contents (NOR+xRAM) P=Page Mode NOR with SRW L=3V NOR Vcore 032=32Mb NOR J=110nm, Floating Gate Tech 80=8Mb PSRAM B=BGA package A=Standard Not Lead Pb-Free W=Temp Grade, Wireless(-25~85oC) 0B=xRAM vendor
Note on C16: mtk01173: Winbond NOR+PSRAM MCP.
Note on C17: mtk00672: Spansion PL series MCP. <Spansion MCP Naming> S71PL064JA0BAW0P S=Spansion 71=MCP contents (NOR+xRAM) P=Page Mode NOR with SRW L=3V NOR Vcore 064=64Mb NOR J=110nm, Floating Gate Tech A0=16Mb pRAM B=BGA package A=Standard Not Lead Pb-Free W=Temp Grade, Wireless(-25~85oC) 0P=xRAM vendor (Fujitsu 'E' FCRAM)
Note on C18: mtk00672: Spansion PL series MCP. <Spansion MCP Naming> S71PL064JA0BAW0P S=Spansion 71=MCP contents (NOR+xRAM) P=Page Mode NOR with SRW L=3V NOR Vcore 064=64Mb NOR J=110nm, Floating Gate Tech A0=16Mb pRAM B=BGA package A=Standard Not Lead Pb-Free W=Temp Grade, Wireless(-25~85oC) 0P=xRAM vendor (Fujitsu 'E' FCRAM)
Note on C19: mtk00672: Spansion PL series MCP. <Spansion MCP Naming> S71PL064JA0BAW0P S=Spansion 71=MCP contents (NOR+xRAM) P=Page Mode NOR with SRW L=3V NOR Vcore 064=64Mb NOR J=110nm, Floating Gate Tech A0=16Mb pRAM B=BGA package A=Standard Not Lead Pb-Free W=Temp Grade, Wireless(-25~85oC) 0P=xRAM vendor (Fujitsu 'E' FCRAM)
Note on C20: mtk00672: Spansion PL series MCP. <Spansion MCP Naming> S71PL064JA0BAW0P S=Spansion 71=MCP contents (NOR+xRAM) P=Page Mode NOR with SRW L=3V NOR Vcore 064=64Mb NOR J=110nm, Floating Gate Tech A0=16Mb pRAM B=BGA package A=Standard Not Lead Pb-Free W=Temp Grade, Wireless(-25~85oC) 0P=xRAM vendor (Fujitsu 'E' FCRAM)
Note on C21: mtk00672: Spansion PL series MCP. <Spansion MCP Naming> S71PL064JA0BAW0P S=Spansion 71=MCP contents (NOR+xRAM) P=Page Mode NOR with SRW L=3V NOR Vcore 064=64Mb NOR J=110nm, Floating Gate Tech A0=16Mb pRAM B=BGA package A=Standard Not Lead Pb-Free W=Temp Grade, Wireless(-25~85oC) 0P=xRAM vendor (Fujitsu 'E' FCRAM)
Note on C22: mtk00672: Spansion PL series MCP. <Spansion MCP Naming> S71PL064JA0BAW0P S=Spansion 71=MCP contents (NOR+xRAM) P=Page Mode NOR with SRW L=3V NOR Vcore 064=64Mb NOR J=110nm, Floating Gate Tech A0=16Mb pRAM B=BGA package A=Standard Not Lead Pb-Free W=Temp Grade, Wireless(-25~85oC) 0P=xRAM vendor (Fujitsu 'E' FCRAM)
Note on C23: mtk00672: Spansion PL series MCP. <Spansion MCP Naming> S71PL064JA0BAW0P S=Spansion 71=MCP contents (NOR+xRAM) P=Page Mode NOR with SRW L=3V NOR Vcore 064=64Mb NOR J=110nm, Floating Gate Tech A0=16Mb pRAM B=BGA package A=Standard Not Lead Pb-Free W=Temp Grade, Wireless(-25~85oC) 0P=xRAM vendor (Fujitsu 'E' FCRAM)
Note on C24: mtk00672: Spansion PL series MCP. <Spansion MCP Naming> S71PL064JA0BAW0P S=Spansion 71=MCP contents (NOR+xRAM) P=Page Mode NOR with SRW L=3V NOR Vcore 064=64Mb NOR J=110nm, Floating Gate Tech A0=16Mb pRAM B=BGA package A=Standard Not Lead Pb-Free W=Temp Grade, Wireless(-25~85oC) 0P=xRAM vendor (Fujitsu 'E' FCRAM)
Note on C25: mtk00672: Spansion PL series MCP. <Spansion MCP Naming> S71PL064JA0BAW0P S=Spansion 71=MCP contents (NOR+xRAM) P=Page Mode NOR with SRW L=3V NOR Vcore 064=64Mb NOR J=110nm, Floating Gate Tech A0=16Mb pRAM B=BGA package A=Standard Not Lead Pb-Free W=Temp Grade, Wireless(-25~85oC) 0P=xRAM vendor (Fujitsu 'E' FCRAM)
Note on C26: mtk00672: Spansion PL series MCP. <Spansion MCP Naming> S71PL064JA0BAW0P S=Spansion 71=MCP contents (NOR+xRAM) P=Page Mode NOR with SRW L=3V NOR Vcore 064=64Mb NOR J=110nm, Floating Gate Tech A0=16Mb pRAM B=BGA package A=Standard Not Lead Pb-Free W=Temp Grade, Wireless(-25~85oC) 0P=xRAM vendor (Fujitsu 'E' FCRAM)
Note on C27: mtk00672: Spansion PL series MCP. <Spansion MCP Naming> S71PL064JA0BAW0P S=Spansion 71=MCP contents (NOR+xRAM) P=Page Mode NOR with SRW L=3V NOR Vcore 064=64Mb NOR J=110nm, Floating Gate Tech A0=16Mb pRAM B=BGA package A=Standard Not Lead Pb-Free W=Temp Grade, Wireless(-25~85oC) 0P=xRAM vendor (Fujitsu 'E' FCRAM)
Note on C28: mtk00672: Spansion PL series MCP. <Spansion MCP Naming> S71PL064JA0BAW0P S=Spansion 71=MCP contents (NOR+xRAM) P=Page Mode NOR with SRW L=3V NOR Vcore 064=64Mb NOR J=110nm, Floating Gate Tech A0=16Mb pRAM B=BGA package A=Standard Not Lead Pb-Free W=Temp Grade, Wireless(-25~85oC) 0P=xRAM vendor (Fujitsu 'E' FCRAM)
Note on C29: mtk00672: Spansion PL series MCP. <Spansion MCP Naming> S71PL064JA0BAW0P S=Spansion 71=MCP contents (NOR+xRAM) P=Page Mode NOR with SRW L=3V NOR Vcore 064=64Mb NOR J=110nm, Floating Gate Tech A0=16Mb pRAM B=BGA package A=Standard Not Lead Pb-Free W=Temp Grade, Wireless(-25~85oC) 0P=xRAM vendor (Fujitsu 'E' FCRAM)
Note on C30: mtk00672: Spansion PL series MCP. <Spansion MCP Naming> S71PL064JA0BAW0P S=Spansion 71=MCP contents (NOR+xRAM) P=Page Mode NOR with SRW L=3V NOR Vcore 064=64Mb NOR J=110nm, Floating Gate Tech A0=16Mb pRAM B=BGA package A=Standard Not Lead Pb-Free W=Temp Grade, Wireless(-25~85oC) 0P=xRAM vendor (Fujitsu 'E' FCRAM)
Note on C31: mtk00672: Spansion PL series MCP. <Spansion MCP Naming> S71PL064JA0BAW0P S=Spansion 71=MCP contents (NOR+xRAM) P=Page Mode NOR with SRW L=3V NOR Vcore 064=64Mb NOR J=110nm, Floating Gate Tech A0=16Mb pRAM B=BGA package A=Standard Not Lead Pb-Free W=Temp Grade, Wireless(-25~85oC) 0P=xRAM vendor (Fujitsu 'E' FCRAM)
Note on C32: mtk00672: Spansion PL series MCP. <Spansion MCP Naming> S71PL064JA0BAW0P S=Spansion 71=MCP contents (NOR+xRAM) P=Page Mode NOR with SRW L=3V NOR Vcore 064=64Mb NOR J=110nm, Floating Gate Tech A0=16Mb pRAM B=BGA package A=Standard Not Lead Pb-Free W=Temp Grade, Wireless(-25~85oC) 0P=xRAM vendor (Fujitsu 'E' FCRAM)
Note on C33: mtk00672: Spansion PL series MCP. <Spansion MCP Naming> S71PL064JA0BAW0P S=Spansion 71=MCP contents (NOR+xRAM) P=Page Mode NOR with SRW L=3V NOR Vcore 064=64Mb NOR J=110nm, Floating Gate Tech A0=16Mb pRAM B=BGA package A=Standard Not Lead Pb-Free W=Temp Grade, Wireless(-25~85oC) 0P=xRAM vendor (Fujitsu 'E' FCRAM)
Note on C34: mtk00672: Spansion PL series MCP. <Spansion MCP Naming> S71PL064JA0BAW0P S=Spansion 71=MCP contents (NOR+xRAM) P=Page Mode NOR with SRW L=3V NOR Vcore 064=64Mb NOR J=110nm, Floating Gate Tech A0=16Mb pRAM B=BGA package A=Standard Not Lead Pb-Free W=Temp Grade, Wireless(-25~85oC) 0P=xRAM vendor (Fujitsu 'E' FCRAM)
Note on C35: mtk00672: Spansion PL series MCP. <Spansion MCP Naming> S71PL064JA0BAW0P S=Spansion 71=MCP contents (NOR+xRAM) P=Page Mode NOR with SRW L=3V NOR Vcore 064=64Mb NOR J=110nm, Floating Gate Tech A0=16Mb pRAM B=BGA package A=Standard Not Lead Pb-Free W=Temp Grade, Wireless(-25~85oC) 0P=xRAM vendor (Fujitsu 'E' FCRAM)
Note on C36: mtk00672: Spansion PL series MCP. <Spansion MCP Naming> S71PL064JA0BAW0P S=Spansion 71=MCP contents (NOR+xRAM) P=Page Mode NOR with SRW L=3V NOR Vcore 064=64Mb NOR J=110nm, Floating Gate Tech A0=16Mb pRAM B=BGA package A=Standard Not Lead Pb-Free W=Temp Grade, Wireless(-25~85oC) 0P=xRAM vendor (Fujitsu 'E' FCRAM)
Note on C37: mtk00672: Spansion PL series MCP. <Spansion MCP Naming> S71PL064JA0BAW0P S=Spansion 71=MCP contents (NOR+xRAM) P=Page Mode NOR with SRW L=3V NOR Vcore 064=64Mb NOR J=110nm, Floating Gate Tech A0=16Mb pRAM B=BGA package A=Standard Not Lead Pb-Free W=Temp Grade, Wireless(-25~85oC) 0P=xRAM vendor (Fujitsu 'E' FCRAM)
Note on C38: mtk00672: Spansion PL series MCP. <Spansion MCP Naming> S71PL064JA0BAW0P S=Spansion 71=MCP contents (NOR+xRAM) P=Page Mode NOR with SRW L=3V NOR Vcore 064=64Mb NOR J=110nm, Floating Gate Tech A0=16Mb pRAM B=BGA package A=Standard Not Lead Pb-Free W=Temp Grade, Wireless(-25~85oC) 0P=xRAM vendor (Fujitsu 'E' FCRAM)
Note on C39: mtk00672: Spansion PL series MCP. <Spansion MCP Naming> S71PL064JA0BAW0B S=Spansion 71=MCP contents (NOR+xRAM) P=Page Mode NOR with SRW L=3V NOR Vcore 064= 64Mb NOR J=110nm, Floating Gate Tech A0=16Mb xRAM B=BGA package A=Standard Not Lead Pb-Free W=Temp Grade, Wireless(-25~85oC) 0B=xRAM vendor (Etron pSRAM)
Note on C40: mtk00672: Spansion PL series MCP. <Spansion MCP Naming> S71PL064JA0BAW0Z S=Spansion 71=MCP contents (NOR+xRAM) P=Page Mode NOR with SRW L=3V NOR Vcore 064= 64Mb NOR J=110nm, Floating Gate Tech A0=16Mb xRAM B=BGA package A=Standard Not Lead Pb-Free W=Temp Grade, Wireless(-25~85oC) 0Z=xRAM vendor (Fujitsu 'B' FCRAM)
Note on C41: mtk00672: Spansion PL series MCP. <Spansion MCP Naming> S71PL064JA0BAW0Z S=Spansion 71=MCP contents (NOR+xRAM) P=Page Mode NOR with SRW L=3V NOR Vcore 064= 64Mb NOR J=110nm, Floating Gate Tech A0=16Mb xRAM B=BGA package A=Standard Not Lead Pb-Free W=Temp Grade, Wireless(-25~85oC) 0Z=xRAM vendor (Fujitsu 'B' FCRAM)
Note on C42: mtk00672: Spansion PL series MCP. <Spansion MCP Naming> S71PL064JA0BAW9U S=Spansion 71=MCP contents (NOR+xRAM) P=Page Mode NOR with SRW L=3V NOR Vcore 064= 64Mb NOR J=110nm, Floating Gate Tech A0=16Mb xRAM B=BGA package A=Standard Not Lead Pb-Free W=Temp Grade, Wireless(-25~85oC) 9U=xRAM vendor (Toshiba xRAM)
Note on C43: mtk01173: Spansion PL series MCP. <Spansion MCP Naming> S71PL064JB0BAW0U S=Spansion 71=MCP contents (NOR+xRAM) P=Page Mode NOR with SRW L=3V NOR Vcore 064= 64Mb NOR J=110nm, Floating Gate Tech B0=32Mb xRAM B=BGA package A=Standard Not Lead Pb-Free W=Temp Grade, Wireless(-25~85oC) 0U=xRAM vendor (Toshiba xRAM)
Note on C44: mtk01173: Spansion PL series MCP. <Spansion MCP Naming> S71PL064JB0BAW0U S=Spansion 71=MCP contents (NOR+xRAM) P=Page Mode NOR with SRW L=3V NOR Vcore 064= 64Mb NOR J=110nm, Floating Gate Tech B0=32Mb xRAM B=BGA package A=Standard Not Lead Pb-Free W=Temp Grade, Wireless(-25~85oC) 0U=xRAM vendor (Toshiba xRAM)
Note on C45: mtk01173: Spansion PL series MCP. <Spansion MCP Naming> S71PL064JB0BAW0U S=Spansion 71=MCP contents (NOR+xRAM) P=Page Mode NOR with SRW L=3V NOR Vcore 064= 64Mb NOR J=110nm, Floating Gate Tech B0=32Mb xRAM B=BGA package A=Standard Not Lead Pb-Free W=Temp Grade, Wireless(-25~85oC) 0U=xRAM vendor (Toshiba xRAM)
Note on C46: mtk00672: Spansion PL series MCP. <Spansion MCP Naming> S71PL064HA0BAW0B S=Spansion 71=MCP contents (NOR+xRAM) P=Page Mode NOR with SRW L=3V NOR Vcore 064= 64Mb NOR H=130nm, Floating Gate Tech A0=16Mb xRAM B=BGA package A=Standard Not Lead Pb-Free W=Temp Grade, Wireless(-25~85oC) 0B=xRAM vendor (Etron pSRAM)
Note on C47: mtk00672: Spansion PL series MCP. <Spansion MCP Naming> S71PL064HA0BAW0B S=Spansion 71=MCP contents (NOR+xRAM) P=Page Mode NOR with SRW L=3V NOR Vcore 064= 64Mb NOR H=130nm, Floating Gate Tech A0=16Mb xRAM B=BGA package A=Standard Not Lead Pb-Free W=Temp Grade, Wireless(-25~85oC) 0B=xRAM vendor (Etron pSRAM)
Note on C48: mtk00672: Spansion PL series MCP. <Spansion MCP Naming> S71PL064HA0BAW0B S=Spansion 71=MCP contents (NOR+xRAM) P=Page Mode NOR with SRW L=3V NOR Vcore 064= 64Mb NOR H=130nm, Floating Gate Tech A0=16Mb xRAM B=BGA package A=Standard Not Lead Pb-Free W=Temp Grade, Wireless(-25~85oC) 0B=xRAM vendor (Etron pSRAM)
Note on C49: mtk00672: Spansion PL series MCP. <Spansion MCP Naming> S71PL064HA0BAW0B S=Spansion 71=MCP contents (NOR+xRAM) P=Page Mode NOR with SRW L=3V NOR Vcore 064= 64Mb NOR H=130nm, Floating Gate Tech A0=16Mb xRAM B=BGA package A=Standard Not Lead Pb-Free W=Temp Grade, Wireless(-25~85oC) 0B=xRAM vendor (Etron pSRAM)
Note on C50: mtk00672: Intel Tyax series MCP. <Intel MCP Naming> RD38F3040L0ZBQ0 RD=SCSP, leaded 38F=Flash+xRAM stack 3=(Flash#1=128Mb) 0=(Flash#2=NC) 4=(xRAM#1=32Mb) 0=(Xram#2=NC) L=(Flash#1=Tyax, L18/L30 series, Vcore=1.8V) 0=(Flash#2=NC) Z=3V NOR Vio (L30) B=(Non Mux, x16 I/OBus, Bottom boot NOR) Q=QUAD/QUAD+ ballout 0=Device Details
Note on C51: mtk01173: Intel Tyax series MCP. <Intel MCP Naming> RD38F3040L0YBQ0 RD=SCSP, leaded 38F=Flash+xRAM stack 3=(Flash#1=128Mb) 0=(Flash#2=NC) 4=(xRAM#1=32Mb) 0=(Xram#2=NC) L=(Flash#1=Tyax, L18/L30 series, Vcore=1.8V) 0=(Flash#2=NC) Y=1.8V NOR Vio (L18) B=(Non Mux, x16 I/OBus, Bottom boot NOR) Q=QUAD/QUAD+ ballout 0=Device Details
Note on C52: mtk01173: Intel Tyax series MCP. <Intel MCP Naming> PF38F4050L0YBQ2 PF=SCSP, Pb-free 38F=Flash+xRAM stack 4=(Flash#1=256Mb) 0=(Flash#2=NC) 5=(xRAM#1=64Mb) 0=(Xram#2=NC) L=(Flash#1=Tyax, L18/L30 series, Vcore=1.8V) 0=(Flash#2=NC) Y=1.8V NOR Vio (L18) B=(Non Mux, x16 I/OBus, Bottom boot NOR) Q=QUAD/QUAD+ ballout 2=Device Details
Note on C53: mtk01173: Intel Tyax series MCP. <Intel MCP Naming> PF38F4050L0YBQ2 PF=SCSP, Pb-free 38F=Flash+xRAM stack 4=(Flash#1=256Mb) 0=(Flash#2=NC) 5=(xRAM#1=64Mb) 0=(Xram#2=NC) L=(Flash#1=Tyax, L18/L30 series, Vcore=1.8V) 0=(Flash#2=NC) Y=1.8V NOR Vio (L18) B=(Non Mux, x16 I/OBus, Bottom boot NOR) Q=QUAD/QUAD+ ballout 2=Device Details
Note on C54: mtk01173: Intel Tyax series MCP. <Intel MCP Naming> PF38F4050L0YBQ2 PF=SCSP, Pb-free 38F=Flash+xRAM stack 4=(Flash#1=256Mb) 0=(Flash#2=NC) 5=(xRAM#1=64Mb) 0=(Xram#2=NC) L=(Flash#1=Tyax, L18/L30 series, Vcore=1.8V) 0=(Flash#2=NC) Y=1.8V NOR Vio (L18) B=(Non Mux, x16 I/OBus, Bottom boot NOR) Q=QUAD/QUAD+ ballout 2=Device Details
Note on C55: mtk01173: Fujitsu Flash+MobileFCRAM MCP.
Note on C56: mtk01173: Fujitsu Flash+MobileFCRAM MCP.
Note on C57: mtk01173: Fujitsu Flash+MobileFCRAM MCP.
Note on C58: mtk01173: Fujitsu Flash+MobileFCRAM MCP.
Note on C59: mtk01173: Fujitsu Flash+MobileFCRAM MCP.
Note on C60: mtk01173: Fujitsu Flash+MobileFCRAM MCP.
Note on C61: mtk01173: Fujitsu Flash+MobileFCRAM MCP.
Note on C62: mtk01173: AMD Flash+PSRAM MCP.
Note on C63: mtk01173: AMD Flash+PSRAM MCP.
Note on C64: mtk01173: AMD Flash+PSRAM MCP.
Note on C65: mtk00672: Spansion PL series MCP. <Spansion MCP Naming> S71PL129JB0BAW9Z S=Spansion 71=MCP contents (NOR+xRAM) P=Page Mode NOR with SRW L=3V NOR Vcore 129= 128Mb NOR with two chip select J=110nm, Floating Gate Tech B0=32Mb xRAM B=BGA package A=Standard Not Lead Pb-Free W=Temp Grade, Wireless(-25~85oC) 9Z=xRAM vendor (Fujitsu FCRAM)
Note on C66: mtk00672: Spansion PL series MCP. <Spansion MCP Naming> S71PL129JB0BAW9U S=Spansion 71=MCP contents (NOR+xRAM) P=Page Mode NOR with SRW L=3V NOR Vcore 129= 128Mb NOR with two chip select J=110nm, Floating Gate Tech B0=32Mb xRAM B=BGA package A=Standard Not Lead Pb-Free W=Temp Grade, Wireless(-25~85oC) 9U=xRAM vendor (Toshiba pSRAM)
Note on C67: mtk00672: Spansion PL series MCP. <Spansion MCP Naming> S71PL129JB0BAW9U S=Spansion 71=MCP contents (NOR+xRAM) P=Page Mode NOR with SRW L=3V NOR Vcore 129= 128Mb NOR with two chip select J=110nm, Floating Gate Tech B0=32Mb xRAM B=BGA package A=Standard Not Lead Pb-Free W=Temp Grade, Wireless(-25~85oC) 9U=xRAM vendor (Toshiba pSRAM)
Note on C68: mtk00672: Spansion PL series MCP. <Spansion MCP Naming> S71PL129JB0BAW9U S=Spansion 71=MCP contents (NOR+xRAM) P=Page Mode NOR with SRW L=3V NOR Vcore 129= 128Mb NOR with two chip select J=110nm, Floating Gate Tech B0=32Mb xRAM B=BGA package A=Standard Not Lead Pb-Free W=Temp Grade, Wireless(-25~85oC) 9U=xRAM vendor (Toshiba pSRAM)
Note on C69: mtk00672: Spansion PL series MCP. <Spansion MCP Naming> S71PL129JB0BAW9U S=Spansion 71=MCP contents (NOR+xRAM) P=Page Mode NOR with SRW L=3V NOR Vcore 129= 128Mb NOR with two chip select J=110nm, Floating Gate Tech B0=32Mb xRAM B=BGA package A=Standard Not Lead Pb-Free W=Temp Grade, Wireless(-25~85oC) 9U=xRAM vendor (Toshiba pSRAM)
Note on C70: mtk00672: Spansion PL series MCP. <Spansion MCP Naming> S71PL129JB0BAW9U S=Spansion 71=MCP contents (NOR+xRAM) P=Page Mode NOR with SRW L=3V NOR Vcore 129= 128Mb NOR with two chip select J=110nm, Floating Gate Tech B0=32Mb xRAM B=BGA package A=Standard Not Lead Pb-Free W=Temp Grade, Wireless(-25~85oC) 9U=xRAM vendor (Toshiba pSRAM)
Note on C71: mtk00672: Spansion PL series MCP. <Spansion MCP Naming> S71PL129JB0BAW9U S=Spansion 71=MCP contents (NOR+xRAM) P=Page Mode NOR with SRW L=3V NOR Vcore 129= 128Mb NOR with two chip select J=110nm, Floating Gate Tech B0=32Mb xRAM B=BGA package A=Standard Not Lead Pb-Free W=Temp Grade, Wireless(-25~85oC) 9U=xRAM vendor (Toshiba pSRAM)
Note on C72: mtk00672: Spansion PL series MCP. <Spansion MCP Naming> S71PL129JB0BAW9U S=Spansion 71=MCP contents (NOR+xRAM) P=Page Mode NOR with SRW L=3V NOR Vcore 129= 128Mb NOR with two chip select J=110nm, Floating Gate Tech B0=32Mb xRAM B=BGA package A=Standard Not Lead Pb-Free W=Temp Grade, Wireless(-25~85oC) 9U=xRAM vendor (Toshiba pSRAM)
Note on C73: mtk00672: Spansion PL series MCP. <Spansion MCP Naming> S71PL129JB0BAW9U S=Spansion 71=MCP contents (NOR+xRAM) P=Page Mode NOR with SRW L=3V NOR Vcore 129= 128Mb NOR with two chip select J=110nm, Floating Gate Tech B0=32Mb xRAM B=BGA package A=Standard Not Lead Pb-Free W=Temp Grade, Wireless(-25~85oC) 9U=xRAM vendor (Toshiba pSRAM)
Note on C74: mtk00672: Spansion PL series MCP. <Spansion MCP Naming> S71PL129JB0BAW9U S=Spansion 71=MCP contents (NOR+xRAM) P=Page Mode NOR with SRW L=3V NOR Vcore 129= 128Mb NOR with two chip select J=110nm, Floating Gate Tech B0=32Mb xRAM B=BGA package A=Standard Not Lead Pb-Free W=Temp Grade, Wireless(-25~85oC) 9U=xRAM vendor (Toshiba pSRAM)
Note on C75: mtk00672: Spansion PL series MCP. <Spansion MCP Naming> S71PL129JB0BAW9U S=Spansion 71=MCP contents (NOR+xRAM) P=Page Mode NOR with SRW L=3V NOR Vcore 129= 128Mb NOR with two chip select J=110nm, Floating Gate Tech B0=32Mb xRAM B=BGA package A=Standard Not Lead Pb-Free W=Temp Grade, Wireless(-25~85oC) 9U=xRAM vendor (Toshiba pSRAM)
Note on C76: mtk00672: Spansion PL series MCP. <Spansion MCP Naming> S71PL129JB0BAW9U S=Spansion 71=MCP contents (NOR+xRAM) P=Page Mode NOR with SRW L=3V NOR Vcore 129= 128Mb NOR with two chip select J=110nm, Floating Gate Tech B0=32Mb xRAM B=BGA package A=Standard Not Lead Pb-Free W=Temp Grade, Wireless(-25~85oC) 9U=xRAM vendor (Toshiba pSRAM)
Note on C77: mtk00672: Spansion PL series MCP. <Spansion MCP Naming> S71PL129JB0BAW9U S=Spansion 71=MCP contents (NOR+xRAM) P=Page Mode NOR with SRW L=3V NOR Vcore 129= 128Mb NOR with two chip select J=110nm, Floating Gate Tech B0=32Mb xRAM B=BGA package A=Standard Not Lead Pb-Free W=Temp Grade, Wireless(-25~85oC) 9U=xRAM vendor (Toshiba pSRAM)
Note on C78: mtk00672: Spansion PL series MCP. <Spansion MCP Naming> S71PL129JB0BAW9U S=Spansion 71=MCP contents (NOR+xRAM) P=Page Mode NOR with SRW L=3V NOR Vcore 129= 128Mb NOR with two chip select J=110nm, Floating Gate Tech B0=32Mb xRAM B=BGA package A=Standard Not Lead Pb-Free W=Temp Grade, Wireless(-25~85oC) 9U=xRAM vendor (Toshiba pSRAM)
Note on C79: mtk00672: Spansion PL series MCP. <Spansion MCP Naming> S71PL129JB0BAW9U S=Spansion 71=MCP contents (NOR+xRAM) P=Page Mode NOR with SRW L=3V NOR Vcore 129= 128Mb NOR with two chip select J=110nm, Floating Gate Tech B0=32Mb xRAM B=BGA package A=Standard Not Lead Pb-Free W=Temp Grade, Wireless(-25~85oC) 9U=xRAM vendor (Toshiba pSRAM)
Note on C80: mtk00672: Spansion PL series MCP. <Spansion MCP Naming> S71PL129JB0BAW9U S=Spansion 71=MCP contents (NOR+xRAM) P=Page Mode NOR with SRW L=3V NOR Vcore 129= 128Mb NOR with two chip select J=110nm, Floating Gate Tech B0=32Mb xRAM B=BGA package A=Standard Not Lead Pb-Free W=Temp Grade, Wireless(-25~85oC) 9U=xRAM vendor (Toshiba pSRAM)
Note on C81: mtk01173: Spansion PL series MCP. <Spansion MCP Naming> S71PL127JB0BAW9Z S=Spansion 71=MCP contents (NOR+xRAM) P=Page Mode NOR with SRW L=3V NOR Vcore 127= 128Mb NOR with one chip select J=110nm, Floating Gate Tech B0=32Mb xRAM B=BGA package A=Standard Not Lead Pb-Free W=Temp Grade, Wireless(-25~85oC) 9Z=xRAM vendor (Fujitsu FCRAM)
Note on C82: mtk01173: Spansion PL series MCP. <Spansion MCP Naming> S71PL127JB0BAW9Z S=Spansion 71=MCP contents (NOR+xRAM) P=Page Mode NOR with SRW L=3V NOR Vcore 127= 128Mb NOR with one chip select J=110nm, Floating Gate Tech B0=32Mb xRAM B=BGA package A=Standard Not Lead Pb-Free W=Temp Grade, Wireless(-25~85oC) 9Z=xRAM vendor (Fujitsu FCRAM)
Note on C83: mtk00672: Spansion PL series MCP. <Spansion MCP Naming> S71PL127JB0BAW9U S=Spansion 71=MCP contents (NOR+xRAM) P=Page Mode NOR with SRW L=3V NOR Vcore 127= 128Mb NOR with one chip select J=110nm, Floating Gate Tech B0=32Mb xRAM B=BGA package A=Standard Not Lead Pb-Free W=Temp Grade, Wireless(-25~85oC) 9U=xRAM vendor (Toshiba pSRAM)
Note on C84: mtk00672: Spansion PL series MCP. <Spansion MCP Naming> S71PL127JB0BAW9U S=Spansion 71=MCP contents (NOR+xRAM) P=Page Mode NOR with SRW L=3V NOR Vcore 127= 128Mb NOR with one chip select J=110nm, Floating Gate Tech B0=32Mb xRAM B=BGA package A=Standard Not Lead Pb-Free W=Temp Grade, Wireless(-25~85oC) 9U=xRAM vendor (Toshiba pSRAM)
Note on C85: mtk00672: Spansion PL series MCP. <Spansion MCP Naming> S71PL127JB0BAW9U S=Spansion 71=MCP contents (NOR+xRAM) P=Page Mode NOR with SRW L=3V NOR Vcore 127= 128Mb NOR with one chip select J=110nm, Floating Gate Tech B0=32Mb xRAM B=BGA package A=Standard Not Lead Pb-Free W=Temp Grade, Wireless(-25~85oC) 9U=xRAM vendor (Toshiba pSRAM)
Note on C86: mtk00672: Spansion PL series MCP. <Spansion MCP Naming> S71PL127JB0BAW9U S=Spansion 71=MCP contents (NOR+xRAM) P=Page Mode NOR with SRW L=3V NOR Vcore 127= 128Mb NOR with one chip select J=110nm, Floating Gate Tech B0=32Mb xRAM B=BGA package A=Standard Not Lead Pb-Free W=Temp Grade, Wireless(-25~85oC) 9U=xRAM vendor (Toshiba pSRAM)
Note on C87: mtk00672: Spansion PL series MCP. <Spansion MCP Naming> S71PL127JB0BAW9U S=Spansion 71=MCP contents (NOR+xRAM) P=Page Mode NOR with SRW L=3V NOR Vcore 127= 128Mb NOR with one chip select J=110nm, Floating Gate Tech B0=32Mb xRAM B=BGA package A=Standard Not Lead Pb-Free W=Temp Grade, Wireless(-25~85oC) 9U=xRAM vendor (Toshiba pSRAM)
Note on C88: mtk00672: Spansion PL series MCP. <Spansion MCP Naming> S71PL127JB0BAW9U S=Spansion 71=MCP contents (NOR+xRAM) P=Page Mode NOR with SRW L=3V NOR Vcore 127= 128Mb NOR with one chip select J=110nm, Floating Gate Tech B0=32Mb xRAM B=BGA package A=Standard Not Lead Pb-Free W=Temp Grade, Wireless(-25~85oC) 9U=xRAM vendor (Toshiba pSRAM)
Note on C89: mtk00672: Spansion PL series MCP. <Spansion MCP Naming> S71PL127JB0BAW9U S=Spansion 71=MCP contents (NOR+xRAM) P=Page Mode NOR with SRW L=3V NOR Vcore 127= 128Mb NOR with one chip select J=110nm, Floating Gate Tech B0=32Mb xRAM B=BGA package A=Standard Not Lead Pb-Free W=Temp Grade, Wireless(-25~85oC) 9U=xRAM vendor (Toshiba pSRAM)
Note on C90: mtk00672: Spansion PL series MCP. <Spansion MCP Naming> S71PL127JB0BAW9U S=Spansion 71=MCP contents (NOR+xRAM) P=Page Mode NOR with SRW L=3V NOR Vcore 127= 128Mb NOR with one chip select J=110nm, Floating Gate Tech B0=32Mb xRAM B=BGA package A=Standard Not Lead Pb-Free W=Temp Grade, Wireless(-25~85oC) 9U=xRAM vendor (Toshiba pSRAM)
Note on C91: mtk00672: Spansion PL series MCP. <Spansion MCP Naming> S71PL127JB0BAW9U S=Spansion 71=MCP contents (NOR+xRAM) P=Page Mode NOR with SRW L=3V NOR Vcore 127= 128Mb NOR with one chip select J=110nm, Floating Gate Tech B0=32Mb xRAM B=BGA package A=Standard Not Lead Pb-Free W=Temp Grade, Wireless(-25~85oC) 9U=xRAM vendor (Toshiba pSRAM)
Note on C92: mtk00672: Spansion PL series MCP. <Spansion MCP Naming> S71PL127JB0BAW9U S=Spansion 71=MCP contents (NOR+xRAM) P=Page Mode NOR with SRW L=3V NOR Vcore 127= 128Mb NOR with one chip select J=110nm, Floating Gate Tech B0=32Mb xRAM B=BGA package A=Standard Not Lead Pb-Free W=Temp Grade, Wireless(-25~85oC) 9U=xRAM vendor (Toshiba pSRAM)
Note on C93: mtk00672: Spansion PL series MCP. <Spansion MCP Naming> S71PL127JB0BAW9U S=Spansion 71=MCP contents (NOR+xRAM) P=Page Mode NOR with SRW L=3V NOR Vcore 127= 128Mb NOR with one chip select J=110nm, Floating Gate Tech B0=32Mb xRAM B=BGA package A=Standard Not Lead Pb-Free W=Temp Grade, Wireless(-25~85oC) 9U=xRAM vendor (Toshiba pSRAM)
Note on C94: mtk00672: Spansion PL series MCP. <Spansion MCP Naming> S71PL127JB0BAW9U S=Spansion 71=MCP contents (NOR+xRAM) P=Page Mode NOR with SRW L=3V NOR Vcore 127= 128Mb NOR with one chip select J=110nm, Floating Gate Tech B0=32Mb xRAM B=BGA package A=Standard Not Lead Pb-Free W=Temp Grade, Wireless(-25~85oC) 9U=xRAM vendor (Toshiba pSRAM)
Note on C95: mtk00672: Spansion PL series MCP. <Spansion MCP Naming> S71PL127JB0BAW9U S=Spansion 71=MCP contents (NOR+xRAM) P=Page Mode NOR with SRW L=3V NOR Vcore 127= 128Mb NOR with one chip select J=110nm, Floating Gate Tech B0=32Mb xRAM B=BGA package A=Standard Not Lead Pb-Free W=Temp Grade, Wireless(-25~85oC) 9U=xRAM vendor (Toshiba pSRAM)
Note on C96: mtk00672: Spansion PL series MCP. <Spansion MCP Naming> S71PL127JB0BAW9U S=Spansion 71=MCP contents (NOR+xRAM) P=Page Mode NOR with SRW L=3V NOR Vcore 127= 128Mb NOR with one chip select J=110nm, Floating Gate Tech B0=32Mb xRAM B=BGA package A=Standard Not Lead Pb-Free W=Temp Grade, Wireless(-25~85oC) 9U=xRAM vendor (Toshiba pSRAM)
Note on C97: mtk00672: Spansion PL series MCP. <Spansion MCP Naming> S71PL127JB0BAW9U S=Spansion 71=MCP contents (NOR+xRAM) P=Page Mode NOR with SRW L=3V NOR Vcore 127= 128Mb NOR with one chip select J=110nm, Floating Gate Tech B0=32Mb xRAM B=BGA package A=Standard Not Lead Pb-Free W=Temp Grade, Wireless(-25~85oC) 9U=xRAM vendor (Toshiba pSRAM)
Note on C98: mtk00672: Spansion PL series MCP. <Spansion MCP Naming> S71PL127JB0BAW9U S=Spansion 71=MCP contents (NOR+xRAM) P=Page Mode NOR with SRW L=3V NOR Vcore 127= 128Mb NOR with one chip select J=110nm, Floating Gate Tech B0=32Mb xRAM B=BGA package A=Standard Not Lead Pb-Free W=Temp Grade, Wireless(-25~85oC) 9U=xRAM vendor (Toshiba pSRAM)
Note on C99: mtk00672: Spansion PL series MCP. <Spansion MCP Naming> S71PL127JB0BAW9U S=Spansion 71=MCP contents (NOR+xRAM) P=Page Mode NOR with SRW L=3V NOR Vcore 127= 128Mb NOR with one chip select J=110nm, Floating Gate Tech B0=32Mb xRAM B=BGA package A=Standard Not Lead Pb-Free W=Temp Grade, Wireless(-25~85oC) 9U=xRAM vendor (Toshiba pSRAM)
Note on C100: mtk00672: Spansion PL series MCP. <Spansion MCP Naming> S71PL127JB0BAW9U S=Spansion 71=MCP contents (NOR+xRAM) P=Page Mode NOR with SRW L=3V NOR Vcore 127= 128Mb NOR with one chip select J=110nm, Floating Gate Tech B0=32Mb xRAM B=BGA package A=Standard Not Lead Pb-Free W=Temp Grade, Wireless(-25~85oC) 9U=xRAM vendor (Toshiba pSRAM)
Note on C101: mtk00672: Spansion PL series MCP. <Spansion MCP Naming> S71PL127JB0BAW9U S=Spansion 71=MCP contents (NOR+xRAM) P=Page Mode NOR with SRW L=3V NOR Vcore 127= 128Mb NOR with one chip select J=110nm, Floating Gate Tech B0=32Mb xRAM B=BGA package A=Standard Not Lead Pb-Free W=Temp Grade, Wireless(-25~85oC) 9U=xRAM vendor (Toshiba pSRAM)
Note on C102: mtk00672: Spansion PL series MCP. <Spansion MCP Naming> S71PL127JB0BAW9U S=Spansion 71=MCP contents (NOR+xRAM) P=Page Mode NOR with SRW L=3V NOR Vcore 127= 128Mb NOR with one chip select J=110nm, Floating Gate Tech B0=32Mb xRAM B=BGA package A=Standard Not Lead Pb-Free W=Temp Grade, Wireless(-25~85oC) 9U=xRAM vendor (Toshiba pSRAM)
Note on C103: mtk01173: Spansion PL series MCP. <Spansion MCP Naming> S71PL127JB0BFW9U S=Spansion 71=MCP contents (NOR+xRAM) P=Page Mode NOR with SRW L=3V NOR Vcore 127= 128Mb NOR with one chip select J=110nm, Floating Gate Tech B0=32Mb xRAM B=BGA package F=Standard Lead Pb-Free W=Temp Grade, Wireless(-25~85oC) 9U=xRAM vendor (Toshiba pSRAM)
Note on C104: mtk00672: Spansion PL series MCP. <Spansion MCP Naming> S71PL127JC0BAW9U S=Spansion 71=MCP contents (NOR+xRAM) P=Page Mode NOR with SRW L=3V NOR Vcore 127= 128Mb NOR with one chip select J=110nm, Floating Gate Tech C0=64Mb xRAM B=BGA package A=Standard Not Lead Pb-Free W=Temp Grade, Wireless(-25~85oC) 9U=xRAM vendor (Toshiba pSRAM)
Note on C105: mtk00672: Spansion PL series MCP. <Spansion MCP Naming> S71PL127JC0BAW9U S=Spansion 71=MCP contents (NOR+xRAM) P=Page Mode NOR with SRW L=3V NOR Vcore 127= 128Mb NOR with one chip select J=110nm, Floating Gate Tech C0=64Mb xRAM B=BGA package A=Standard Not Lead Pb-Free W=Temp Grade, Wireless(-25~85oC) 9U=xRAM vendor (Toshiba pSRAM)
Note on C106: mtk00672: Spansion PL series MCP. <Spansion MCP Naming> S71PL127JC0BAW9U S=Spansion 71=MCP contents (NOR+xRAM) P=Page Mode NOR with SRW L=3V NOR Vcore 127= 128Mb NOR with one chip select J=110nm, Floating Gate Tech C0=64Mb xRAM B=BGA package A=Standard Not Lead Pb-Free W=Temp Grade, Wireless(-25~85oC) 9U=xRAM vendor (Toshiba pSRAM)
Note on C107: mtk00672: Spansion PL series MCP. <Spansion MCP Naming> S71PL127JC0BAW9U S=Spansion 71=MCP contents (NOR+xRAM) P=Page Mode NOR with SRW L=3V NOR Vcore 127= 128Mb NOR with one chip select J=110nm, Floating Gate Tech C0=64Mb xRAM B=BGA package A=Standard Not Lead Pb-Free W=Temp Grade, Wireless(-25~85oC) 9U=xRAM vendor (Toshiba pSRAM)
Note on C108: mtk00672: Spansion PL series MCP. <Spansion MCP Naming> S71PL127JC0BAW9U S=Spansion 71=MCP contents (NOR+xRAM) P=Page Mode NOR with SRW L=3V NOR Vcore 127= 128Mb NOR with one chip select J=110nm, Floating Gate Tech C0=64Mb xRAM B=BGA package A=Standard Not Lead Pb-Free W=Temp Grade, Wireless(-25~85oC) 9U=xRAM vendor (Toshiba pSRAM)
Note on C109: mtk00672: Spansion PL series MCP. <Spansion MCP Naming> S71PL129JC0BAW9U S=Spansion 71=MCP contents (NOR+xRAM) P=Page Mode NOR with SRW L=3V NOR Vcore 129= 128Mb NOR with two chip select J=110nm, Floating Gate Tech C0=64Mb xRAM B=BGA package A=Standard Not Lead Pb-Free W=Temp Grade, Wireless(-25~85oC) 9U=xRAM vendor (Toshiba pSRAM)
Note on C110: mtk00672: Spansion PL series MCP. <Spansion MCP Naming> S71PL129JC0BAW9U S=Spansion 71=MCP contents (NOR+xRAM) P=Page Mode NOR with SRW L=3V NOR Vcore 129= 128Mb NOR with two chip select J=110nm, Floating Gate Tech C0=64Mb xRAM B=BGA package A=Standard Not Lead Pb-Free W=Temp Grade, Wireless(-25~85oC) 9U=xRAM vendor (Toshiba pSRAM)
Note on C111: mtk00672: Spansion PL series MCP. <Spansion MCP Naming> S71PL129JC0BFW9U S=Spansion 71=MCP contents (NOR+xRAM) P=Page Mode NOR with SRW L=3V NOR Vcore 129= 128Mb NOR with two chip select J=110nm, Floating Gate Tech C0=64Mb xRAM B=BGA package F=Standard Lead Pb-Free W=Temp Grade, Wireless(-25~85oC) 9U=xRAM vendor (Toshiba pSRAM)
Note on C112: mtk00672: Spansion PL series MCP. <Spansion MCP Naming> S71PL129JC0BFW9U S=Spansion 71=MCP contents (NOR+xRAM) P=Page Mode NOR with SRW L=3V NOR Vcore 129= 128Mb NOR with two chip select J=110nm, Floating Gate Tech C0=64Mb xRAM B=BGA package F=Standard Lead Pb-Free W=Temp Grade, Wireless(-25~85oC) 9U=xRAM vendor (Toshiba pSRAM)
Note on C113: mtk01173: Spansion PL series MCP. <Spansion MCP Naming> S71PL254JC0BFWTB S=Spansion 71=MCP contents (NOR+xRAM) P=Page Mode NOR with SRW L=3V NOR Vcore 254= 256Mb NOR with two chip select J=110nm, Floating Gate Tech C0=64Mb xRAM B=BGA package F=Standard Lead Pb-Free W=Temp Grade, Wireless(-25~85oC) TB=xRAM vendor (Toshiba pSRAM)
Note on C114: mtk00672: ST MCP <ST MCP Naming> M72DW64000B70Z M72=MCP(Flash+pSRAM) D=Dual Operation W=2.8V Vcore&Vio 6=64Mb NOR 4=16Mb Psram 00=No Die3, No Die4 0=Multiple Bank B=0.15um NOR and 0.18um Psram 70=70ns access time Z=LFBGA73 package
Note on C115: mtk00672: Toshiba NOR+pSRAM MCP <Toshiba MCP Naming> TH50VPF5682CDSB TH50=Nor+xSRAM MCP V=3V Vcore/Vio P=pSRAM F=NOR 5=32Mb pSRAM 6=64Mb NOR 8=x16 I/o 2=Top Boot, 70ns access time C=3rd generation D=Package revision SB=Stacked & BGA package Type
Note on C116: mtk00672: Toshiba NOR+pSRAM MCP <Toshiba MCP Naming> TH50VPF5782AASB TH50=Nor+xSRAM MCP V=3V Vcore/Vio P=pSRAM F=NOR 5=32Mb pSRAM 7=128Mb NOR 8=x16 I/o 2=Top Boot, 70ns access time A=1st generation A=Package revision SB=Stacked & BGA package Type
Note on C117: mtk00672: Toshiba NOR+pSRAM MCP <Toshiba MCP Naming> TH50VPF5782AASB TH50=Nor+xSRAM MCP V=3V Vcore/Vio P=pSRAM F=NOR 5=32Mb pSRAM 7=128Mb NOR 8=x16 I/o 2=Top Boot, 70ns access time A=1st generation A=Package revision SB=Stacked & BGA package Type
Note on C118: mtk01173: Toshiba NOR+pSRAM MCP <Toshiba MCP Naming> TH50VPF5782BASB TH50=Nor+xSRAM MCP V=3V Vcore/Vio P=pSRAM F=NOR 5=32Mb pSRAM 7=128Mb NOR 8=x16 I/o 2=Top Boot, 70ns access time B=2nd generation A=Package revision SB=Stacked & BGA package Type
Note on C119: mtk00672: Toshiba NOR+pSRAM MCP <Toshiba MCP Naming> TH50VPF5783AASB TH50=Nor+xSRAM MCP V=3V Vcore/Vio P=pSRAM F=NOR 5=32Mb pSRAM 7=128Mb NOR 8=x16 I/o 3=Bottom Boot, 70ns access time A=1st generation A=Package revision SB=Stacked & BGA package Type
Note on C120: mtk00672: Toshiba NOR+pSRAM MCP <Toshiba MCP Naming> TH50VPF5783AASB TH50=Nor+xSRAM MCP V=3V Vcore/Vio P=pSRAM F=NOR 5=32Mb pSRAM 7=128Mb NOR 8=x16 I/o 3=Bottom Boot, 70ns access time A=1st generation A=Package revision SB=Stacked & BGA package Type
Note on C121: mtk00672: Toshiba NOR+pSRAM MCP <Toshiba MCP Naming> TH50VPF5783AASB TH50=Nor+xSRAM MCP V=3V Vcore/Vio P=pSRAM F=NOR 5=32Mb pSRAM 7=128Mb NOR 8=x16 I/o 3=Bottom Boot, 70ns access time A=1st generation A=Package revision SB=Stacked & BGA package Type
Note on C122: mtk00672: Toshiba NOR+pSRAM MCP <Toshiba MCP Naming> TH50VPF5783AASB TH50=Nor+xSRAM MCP V=3V Vcore/Vio P=pSRAM F=NOR 5=32Mb pSRAM 7=128Mb NOR 8=x16 I/o 3=Bottom Boot, 70ns access time A=1st generation A=Package revision SB=Stacked & BGA package Type
Note on C123: mtk00672: Toshiba NOR+pSRAM+NAND MCP <Toshiba MCP Naming> THPV057803AABD THP=NOR+pSRAM+NAND MCP V=3V Vcore/Vio 0=No SRAM 5=32Mb pSRAM 7=128Mb NOR 8=256Mb NAND 0=Chip configuration 3=Bottom Boot, 70ns access time A=Package Revision A=Package Size BD=Number of Balls
Note on C124: mtk01137: Toshiba NOR+pSRAM+NAND MCP <Toshiba MCP Naming> TV00569002AABD T=Toshiba V=3V Vcore/Vio 0=No DRAM 0=No SRAM 5=32Mb pSRAM 6=64Mb NOR 9=512Mb NAND 0=RAM configuration 0=NOR configuration 2=Top Boot, 70ns access time A=Package Revision A=Package Size BD=Package &Number of Ball
Note on C125: mtk00672: Toshiba NOR+pSRAM+NAND MCP <Toshiba MCP Naming> TV00578002AABD T=Toshiba V=3V Vcore/Vio 0=No DRAM 0=No SRAM 5=32Mb pSRAM 7=128Mb NOR 8=256Mb NAND 0=RAM configuration 0=NOR configuration 2=Top Boot, 70ns access time A=Package Revision A=Package Size BD=Package &Number of Ball
Note on C126: mtk00672: Toshiba NOR+pSRAM+NAND MCP <Toshiba MCP Naming> TV00578002AABD T=Toshiba V=3V Vcore/Vio 0=No DRAM 0=No SRAM 5=32Mb pSRAM 7=128Mb NOR 8=256Mb NAND 0=RAM configuration 0=NOR configuration 2=Top Boot, 70ns access time A=Package Revision A=Package Size BD=Package &Number of Ball
Note on C127: mtk00672: Toshiba NOR+pSRAM+NAND MCP <Toshiba MCP Naming> TV00578002AABD T=Toshiba V=3V Vcore/Vio 0=No DRAM 0=No SRAM 5=32Mb pSRAM 7=128Mb NOR 8=256Mb NAND 0=RAM configuration 0=NOR configuration 2=Top Boot, 70ns access time A=Package Revision A=Package Size BD=Package &Number of Ball
Note on C128: mtk00672: Toshiba NOR+pSRAM+NAND MCP <Toshiba MCP Naming> TV00578002CABD T=Toshiba V=3V Vcore/Vio 0=No DRAM 0=No SRAM 5=32Mb pSRAM 7=128Mb NOR 8=256Mb NAND 0=RAM configuration 0=NOR configuration 2=Top Boot, 70ns access time C=Package Revision A=Package Size BD=Package &Number of Ball
Note on C129: mtk00672: Toshiba NOR+pSRAM+NAND MCP <Toshiba MCP Naming> TV00578002CABD T=Toshiba V=3V Vcore/Vio 0=No DRAM 0=No SRAM 5=32Mb pSRAM 7=128Mb NOR 8=256Mb NAND 0=RAM configuration 0=NOR configuration 2=Top Boot, 70ns access time C=Package Revision A=Package Size BD=Package &Number of Ball
Note on C130: mtk00672: Toshiba NOR+pSRAM+NAND MCP <Toshiba MCP Naming> TV00578002CABD T=Toshiba V=3V Vcore/Vio 0=No DRAM 0=No SRAM 5=32Mb pSRAM 7=128Mb NOR 8=256Mb NAND 0=RAM configuration 0=NOR configuration 2=Top Boot, 70ns access time C=Package Revision A=Package Size BD=Package &Number of Ball
Note on C131: mtk00672: Toshiba NOR+pSRAM+NAND MCP <Toshiba MCP Naming> TV00578003AABD T=Toshiba V=3V Vcore/Vio 0=No DRAM 0=No SRAM 5=32Mb pSRAM 7=128Mb NOR 8=256Mb NAND 0=RAM configuration 0=NOR configuration 3=Bottom Boot, 70ns access time A=Package Revision A=Package Size BD=Package &Number of Ball
Note on C132: mtk00672: Toshiba NOR+pSRAM+NAND MCP <Toshiba MCP Naming> TV00578003AABD T=Toshiba V=3V Vcore/Vio 0=No DRAM 0=No SRAM 5=32Mb pSRAM 7=128Mb NOR 8=256Mb NAND 0=RAM configuration 0=NOR configuration 3=Bottom Boot, 70ns access time A=Package Revision A=Package Size BD=Package &Number of Ball
Note on C133: mtk01173: Toshiba NOR+pSRAM+NAND MCP <Toshiba MCP Naming> TV00579002AABD T=Toshiba V=3V Vcore/Vio 0=No DRAM 0=No SRAM 5=32Mb pSRAM 7=128Mb NOR 9=512Mb NAND 0=RAM configuration 0=NOR configuration 2=Top Boot, 70ns access time A=Package Revision A=Package Size BD=Package &Number of Ball
Note on C134: mtk01173: Toshiba NOR+pSRAM+NAND MCP <Toshiba MCP Naming> TV00579002AABD T=Toshiba V=3V Vcore/Vio 0=No DRAM 0=No SRAM 5=32Mb pSRAM 7=128Mb NOR 9=512Mb NAND 0=RAM configuration 0=NOR configuration 2=Top Boot, 70ns access time A=Package Revision A=Package Size BD=Package &Number of Ball
Note on C135: mtk00672: Toshiba NOR+pSRAM+NAND MCP <Toshiba MCP Naming> TV0057A002AABD T=Toshiba V=3V Vcore/Vio 0=No DRAM 0=No SRAM 5=32Mb pSRAM 7=128Mb NOR A=1Gb NAND 0=RAM configuration 0=NOR configuration 2=Top Boot, 70ns access time A=Package Revision A=Package Size BD=Package &Number of Ball
Note on C136: mtk00672: Toshiba NOR+pSRAM+NAND MCP <Toshiba MCP Naming> TV0057A002AABD T=Toshiba V=3V Vcore/Vio 0=No DRAM 0=No SRAM 5=32Mb pSRAM 7=128Mb NOR A=1Gb NAND 0=RAM configuration 0=NOR configuration 2=Top Boot, 70ns access time A=Package Revision A=Package Size BD=Package &Number of Ball
Note on C137: mtk00672: Toshiba NOR+pSRAM+NAND MCP <Toshiba MCP Naming> TV00578003AABD T=Toshiba V=3V Vcore/Vio 0=No DRAM 0=No SRAM 5=32Mb pSRAM 7=128Mb NOR A=1Gb NAND 0=RAM configuration 0=NOR configuration 3=Bottom Boot, 70ns access time A=Package Revision A=Package Size BD=Package &Number of Ball
Note on C138: mtk01173: Toshiba NOR+pSRAM+NAND MCP <Toshiba MCP Naming> TV0057A002CABD T=Toshiba V=3V Vcore/Vio 0=No DRAM 0=No SRAM 5=32Mb pSRAM 7=128Mb NOR A=1Gb NAND 0=RAM configuration 0=NOR configuration 2=Top Boot, 70ns access time C=Package Revision A=Package Size BD=Package &Number of Ball
Note on C139: mtk01173: Toshiba NOR+pSRAM+NAND MCP <Toshiba MCP Naming> TV0057A002CABD T=Toshiba V=3V Vcore/Vio 0=No DRAM 0=No SRAM 5=32Mb pSRAM 7=128Mb NOR A=1Gb NAND 0=RAM configuration 0=NOR configuration 2=Top Boot, 70ns access time C=Package Revision A=Package Size BD=Package &Number of Ball
Note on C140: mtk01173: Toshiba NOR+pSRAM+NAND MCP <Toshiba MCP Naming> TV0057A003AABD T=Toshiba V=3V Vcore/Vio 0=No DRAM 0=No SRAM 5=32Mb pSRAM 7=128Mb NOR A=1Gb NAND 0=RAM configuration 0=NOR configuration 3=Bottom Boot, 70ns access time A=Package Revision A=Package Size BD=Package &Number of Ball
Note on C141: mtk01173: Toshiba NOR+pSRAM+NAND MCP <Toshiba MCP Naming> TV0057A003AABD T=Toshiba V=3V Vcore/Vio 0=No DRAM 0=No SRAM 5=32Mb pSRAM 7=128Mb NOR A=1Gb NAND 0=RAM configuration 0=NOR configuration 3=Bottom Boot, 70ns access time A=Package Revision A=Package Size BD=Package &Number of Ball
Note on C142: mtk01173: Toshiba NOR+pSRAM+NAND MCP <Toshiba MCP Naming> TV0057A003AABD T=Toshiba V=3V Vcore/Vio 0=No DRAM 0=No SRAM 5=32Mb pSRAM 7=128Mb NOR A=1Gb NAND 0=RAM configuration 0=NOR configuration 3=Bottom Boot, 70ns access time A=Package Revision A=Package Size BD=Package &Number of Ball
Note on C143: mtk01173: Toshiba NOR+pSRAM+NAND MCP <Toshiba MCP Naming> TV0057B012AAGD T=Toshiba V=3V Vcore/Vio 0=No DRAM 0=No SRAM 5=32Mb pSRAM 7=128Mb NOR B=2Gb NAND 0=RAM configuration 1=NAND flash 2CS# 2=Top Boot, 70ns access time A=Package Revision A=Package Size GD=Leaded & Number of Ball
Note on C175: mtk01173: Renesas NOR+MobileRAM MCP
Note on C176: mtk01173: Renesas NOR+MobileRAM MCP
Note on C177: mtk00672: Renesas NOR+MobileRAM+superAND MCP
Note on C178: mtk00672: Renesas NOR+MobileRAM+superAND MCP
Note on C179: mtk00672: Renesas NOR+MobileRAM+superAND MCP
Note on C181: mtk01173: Toshiba NOR+pSRAM+NAND MCP <Toshiba MCP Naming> TY0068B012APGG T=Toshiba Y=1.8V Vcore/Vio 0=No DRAM 0=No SRAM 6=64Mb pSRAM 8=256Mb NOR B=2Gb NAND 0=RAM configuration 1=NAND flash 2CS# 2=Top Boot, 70ns access time A=Package Revision P=Package Size GG=Pb free &Number of Ball
Note on C182: mtk01173: Toshiba NOR+pSRAM+NAND MCP <Toshiba MCP Naming> TV00578002DABD T=Toshiba V=3V Vcore/Vio 0=No DRAM 0=No SRAM 5=32Mb pSRAM 7=128Mb NOR 8=256Mb NAND 0=RAM configuration 1=NAND flash 1CS# 2=Top Boot, 70ns access time D=Package Revision A=Package Size BD=Leaded & Number of Ball
Note on C183: mtk01173: Silicon7 NOR+pSRAM MCP <Silicon7 MCP Naming> SV6C2832UBA SV=Silicon7 6=Mid High density flash (64/128) C=72-ball 28=128Mb flash 32=32Mb pSRAM U=3.0V operating voltage B=Bottom block A=MCP version
Note on C185: mtk01173: Spansion PL series MCP. <Spansion MCP Naming> S71PL127JB0BAWQB S=Spansion 71=MCP contents (NOR+xRAM) P=Page Mode NOR with SRW L=3V NOR Vcore 127= 128Mb NOR with one chip select J=110nm, Floating Gate Tech B0=32Mb xRAM B=BGA package A=Standard Not Lead Pb-Free W=Temp Grade, Wireless(-25~85oC) QB=xRAM vendor (Samsung UtRAM)
Note on C186: mtk01173: Spansion PL series MCP. <Spansion MCP Naming> S71PL127JB0BAWQB S=Spansion 71=MCP contents (NOR+xRAM) P=Page Mode NOR with SRW L=3V NOR Vcore 127= 128Mb NOR with one chip select J=110nm, Floating Gate Tech B0=32Mb xRAM B=BGA package A=Standard Not Lead Pb-Free W=Temp Grade, Wireless(-25~85oC) QB=xRAM vendor (Samsung UtRAM)
Note on C187: mtk01173: Spansion PL series MCP. <Spansion MCP Naming> S71PL127JB0BAWQB S=Spansion 71=MCP contents (NOR+xRAM) P=Page Mode NOR with SRW L=3V NOR Vcore 127= 128Mb NOR with one chip select J=110nm, Floating Gate Tech B0=32Mb xRAM B=BGA package A=Standard Not Lead Pb-Free W=Temp Grade, Wireless(-25~85oC) QB=xRAM vendor (Samsung UtRAM)
Note on C188: mtk01173: Spansion PL series MCP. <Spansion MCP Naming> S71PL127JB0BAWQB S=Spansion 71=MCP contents (NOR+xRAM) P=Page Mode NOR with SRW L=3V NOR Vcore 127= 128Mb NOR with one chip select J=110nm, Floating Gate Tech B0=32Mb xRAM B=BGA package A=Standard Not Lead Pb-Free W=Temp Grade, Wireless(-25~85oC) QB=xRAM vendor (Samsung UtRAM)
Note on C189: mtk01173: Spansion PL series MCP. <Spansion MCP Naming> S71PL127NB0HFW4B S=Spansion 71=MCP contents (NOR+xRAM) P=Page Mode NOR with SRW L=3V NOR Vcore 127= 128Mb NOR with one chip select N=110nm, MirrorBit Tech B0=32Mb xRAM H=BGA package F=Standard Lead (Pb)-Free W=Temp Grade, Wireless(-25~85oC) 4B=xRAM vendor (Samsung UtRAM)
Note on C190: mtk01173: Spansion PL series MCP. <Spansion MCP Naming> S71PL129NB0HFW4B S=Spansion 71=MCP contents (NOR+xRAM) P=Page Mode NOR with SRW L=3V NOR Vcore 129= 128Mb NOR with two chip select N=110nm, MirrorBit Tech B0=32Mb xRAM H=BGA package F=Standard Lead (Pb)-Free W=Temp Grade, Wireless(-25~85oC) 4B=xRAM vendor (Samsung UtRAM)
Note on C191: mtk01173: Spansion PL series MCP. <Spansion MCP Naming> S71PL256NC0HAW5B S=Spansion 71=MCP contents (NOR+xRAM) P=Page Mode NOR with SRW L=3V NOR Vcore 256= 256Mb NOR with one chip select N=110nm, MirrorBit Tech C0=64Mb xRAM H=BGA package A=Standard Not Lead (Pb)-Free W=Temp Grade, Wireless(-25~85oC) 5B=xRAM vendor (Samsung UtRAM)
Note on C193: mtk01173: Spansion PL series MCP. <Spansion MCP Naming> S71PL127NC0HFW4B S=Spansion 71=MCP contents (NOR+xRAM) P=Page Mode NOR with SRW L=3V NOR Vcore 256= 256Mb NOR with one chip select N=110nm, MirrorBit Tech C0=64Mb xRAM H=BGA package F=Standard Lead (Pb)-Free W=Temp Grade, Wireless(-25~85oC) 4B=xRAM vendor (Samsung UtRAM)
Note on C194: mtk01173: ST M36 family MCP. <ST MCP Naming> M36L0R7050B1ZAQ M=ST flash 36=Multiple flash & PSRAM/SRAM L=Flash #1 device Multilevel, Multiple bank 0=no flash #2 device R=Vdd and Vddq=1.8V (L18 NOR-die) 7=128Mb flash #1 0=0Mb flash #2 5=32Mb RAM #1 0=0Mb RAM #2 B=Bottom boot 1=Production version ZAQ=Package FBGA88, 0.8mm pitch, 8x10mm
Note on C195: mtk01173: ST M36 family MCP. <ST MCP Naming> M36L0T7050T1ZAQ M=ST flash 36=Multiple flash & PSRAM/SRAM L=Flash #1 device Multilevel, Multiple bank 0=no flash #2 device T=Vdd=1.8V, Vddq=2.8V (L30 NOR-die) 7=128Mb flash #1 0=0Mb flash #2 5=32Mb RAM #1 0=0Mb RAM #2 T=Top boot 1=Production version ZAQ=Package FBGA88, 0.8mm pitch, 8x10mm
Note on C196: mtk01173: Samsung 3chip MCP family <Samsung 3chip MCP Naming> KAX333700M KA=Samsung MCP memory (3Chip MCP) X=Device type: Intel NOR+NAND+UtRAM 33=128Mb NOR flash, Vcc=1.8V (L30 Tyax) 3=512Mb NAND flash 7=32Mb UtRAM, Vcc=2.8V 0=0 Mb SRAM 0=0Mb DRAM M=1st Generation
Note on C197: mtk00672: Toshiba NOR+pSRAM+NAND MCP <Toshiba MCP Naming> TV00579002EAGD T=Toshiba V=3V Vcore/Vio 0=No DRAM 0=No SRAM 5=32Mb pSRAM 7=128Mb NOR 9=512Mb NAND 0=RAM configuration 0=NOR configuration 2=Top Boot, 70ns access time E=Package Revision A=Package Size GD=Package &Number of Ball
Note on C200: mtk01173: Toshiba NOR+pSRAM+NAND MCP <Toshiba MCP Naming> TY0068B012APGG T=Toshiba Y=1.8V Vcore/Vio 0=No DRAM 0=No SRAM 6=64Mb pSRAM 8=256Mb NOR B=2Gb NAND 0=RAM configuration 1=NAND flash 2CS# 2=Top Boot, 70ns access time A=Package Revision P=Package Size GG=Pb free &Number of Ball
Note on C201: mtk01173: Toshiba NOR+pSRAM+NAND MCP <Toshiba MCP Naming> TY0068A012APGG T=Toshiba Y=1.8V Vcore/Vio 0=No DRAM 0=No SRAM 6=64Mb pSRAM 8=256Mb NOR A=1Gb NAND 0=RAM configuration 1=NAND flash 2CS# 2=Top Boot, 70ns access time A=Package Revision P=Package Size GG=Pb free &Number of Ball
Note on C202: mtk01173: Spansion GL series MCP. <Spansion MCP Naming> S71PL032J80BAW0B S=Spansion 71=MCP contents (NOR+xRAM) G=Page Mode NOR without SRW L=3V NOR Vcore 016=16Mb NOR A=200nm, MirrorBit Tech 40=4Mb PSRAM B=BGA package A=Standard Not Lead Pb-Free W=Temp Grade, Wireless(-25~85oC) 3J=xRAM vendor
Note on C203: mtk01173: Samsung 3chip MCP family <Samsung 3chip MCP Naming> KAX333800M KA=Samsung MCP memory (3Chip MCP) X=Device type: Intel NOR+NAND+UtRAM 33=128Mb NOR flash, Vcc=1.8V (L30 Tyax) 3=512Mb NAND flash 8=64Mb UtRAM, Vcc=2.8V 0=0 Mb SRAM 0=0Mb DRAM M=1st Generation
Note on C204: mtk01173: Samsung 3chip MCP family <Samsung 3chip MCP Naming> KAX333800M KA=Samsung MCP memory (3Chip MCP) X=Device type: Intel NOR+NAND+UtRAM 33=128Mb NOR flash, Vcc=1.8V (L30 Tyax) 3=512Mb NAND flash 8=64Mb UtRAM, Vcc=2.8V 0=0 Mb SRAM 0=0Mb DRAM M=1st Generation
Note on C205: mtk01173: Intel Woodmere series MCP. <Intel MCP Naming> PF38F4050M0Y0C0 PF=SCSP, Pb-free 38F=Flash+xRAM stack 4=(Flash#1=256Mb) 0=(Flash#2=NC) 5=(xRAM#1=64Mb) 0=(Xram#2=NC) M=(M18 Flash Memory) 0=(Flash#2=NC) Y=1.8V Vcore/Vio 0=(Non Mux, x16 I/OBus, no parameter blocks) C=x16C Ballout 0=Original Released Version
Note on C206: mtk01173: Intel Woodmere series MCP. <Intel MCP Naming> PF38F4050M0Y0C0 PF=SCSP, Pb-free 38F=Flash+xRAM stack 4=(Flash#1=256Mb) 0=(Flash#2=NC) 5=(xRAM#1=64Mb) 0=(Xram#2=NC) M=(M18 Flash Memory) 0=(Flash#2=NC) Y=1.8V Vcore/Vio 0=(Non Mux, x16 I/OBus, no parameter blocks) C=x16C Ballout 0=Original Released Version
Note on C207: mtk01173: Intel Danali series MCP. <Intel MCP Naming> PF38F2030W0ZBQ2 PF=Pb-free SCSP, leaded 38F=Flash+xRAM stack 2=(Flash#1=64Mb) 0=(Flash#2=NC) 3=(xRAM#1=16Mb) 0=(Xram#2=NC) W=(Flash#1=Wireless Flash Memory, L18/L30 series) 0=(Flash#2=NC) Z=3.0V NOR Vio (W30) B=(Non Mux, x16 I/OBus, Bottom boot NOR) Q=QUAD/QUAD+ ballout 2=Device Details
Note on C209: mtk01173: Spansion WS series MCP. <Spansion MCP Naming> S71WS128NB0BFWAN S=Spansion 71=MCP contents (NOR+xRAM) WS=1.8v only SRW Burst mode 128= 128Mb NOR with one chip select N=110nm, MirrorBit Tech B0=32Mb xRAM B=Thin Fine-Pitch BGA package F=Standard Lead (Pb)-Free W=Temp Grade, Wireless(-25~85oC) A=1.2mm, 8*11.6, 84 ball N=2=CellularRAM 2,1, 66MHz
Note on C210: mtk00672: Intel C3 series MCP. <Intel MCP Naming> RD28F1604C3BD70 RD=SCSP, leaded 28F=Flash+xRAM stack 160=16Mb Flash Density 4= 4Mb SRAM Density C3=Advanced+Boot Block Flash Memory B=Bottom Blocking(Parameter Location) D=0.13um (Technology Differentiator) 70=Access Speed=70ns
Note on C212: mtk01173: ST M36 family MCP. <ST MCP Naming> M36L0T7050T2ZAQ M=ST flash 36=Multiple flash & PSRAM/SRAM L=Flash #1 device Multilevel, Multiple bank 0=no flash #2 device T=Vdd=1.8V, Vddq=2.8V (L30 NOR-die) 7=128Mb flash #1 0=0Mb flash #2 5=32Mb RAM #1 0=0Mb RAM #2 T=Top boot 2=Production version ZAQ=Package FBGA88, 0.8mm pitch, 8x10mm
Note on C214: mtk01173: ST M36 family MCP. <ST MCP Naming> M36D0R5040T0ZAI M=ST flash 36=Multiple flash & PSRAM/SRAM D=Multibank, Page mode 0=no flash #2 device R=Vdd=Vddq=1.8V 5=32Mb flash #1 0=0Mb flash #2 4=16Mb RAM #1 0=0Mb RAM #2 T=Top boot 0=Product Version 0.13um Flash, 0.18um RAM ZAI=Package TFBGA88, 0.8mm pitch,12x8mm
Note on C215: mtk01173: Toshiba NOR+pSRAM+NAND MCP <Toshiba MCP Naming> TV00578002DABD T=Toshiba V=3V Vcore/Vio 0=No DRAM 0=No SRAM 5=32Mb pSRAM 7=128Mb NOR 8=256Mb NAND 0=RAM configuration 1=NAND flash 1CS# 2=Top Boot, 70ns access time D=Package Revision A=Package Size BD=Leaded & Number of Ball
Note on C216: mtk01173: Spansion WS series MCP. <Spansion MCP Naming> S71WS256NC0BFWAM S=Spansion 71=MCP contents (NOR+xRAM) WS=1.8v only SRW Burst mode 256= 256Mb NOR with one chip select N=110nm, MirrorBit Tech C0=64Mb xRAM B=Thin Fine-Pitch BGA package F=Standard Lead (Pb)-Free W=Temp Grade, Wireless(-25~85oC) A=1.2mm, 8*11.6, 84 ball M=2=CellularRAM 2,1, 80MHz
Note on C217: mtk01173: ST M36 family MCP. <ST MCP Naming> M36P0R9070E0ZAC M=ST flash 36=Multiple flash & PSRAM/SRAM P=Multi-level, Multibank 0=no flash #2 device R=Vdd=Vddq=1.8V 9=512Mb flash #1 0=0Mb flash #2 7=128Mb RAM #1 0=0Mb RAM #2 E=Even Block Flash Configuration 0=Product Version 90nm Flash ZAC=Package TFBGA107
Note on C218: mtk01173: Toshiba NOR+pSRAM+NAND MCP <Toshiba MCP Naming> TV0067A002CAGD T=Toshiba V=3V Vcore/Vio 0=No DRAM 0=No SRAM 6=64Mb pSRAM 7=128Mb NOR A=1Gb NAND 0=RAM configuration 0=NAND flash 1CS# 2=Top Boot, 70ns access time C=Package Revision A=Package Size GD=Leaded Free & Number of Ball
Note on C219: mtk01173: Spansion PL series MCP. <Spansion MCP Naming> S71PL127NC0HFW4B S=Spansion 71=MCP contents (NOR+xRAM) P=Page Mode NOR with SRW L=3V NOR Vcore 127= 128Mb NOR with one chip select N=110nm, MirrorBit Tech C0=64Mb xRAM H=BGA package F=Standard Lead (Pb)-Free W=Temp Grade, Wireless(-25~85oC) 4B=xRAM vendor (Samsung UtRAM)
Note on C220: mtk01173: Spansion PL series MCP. <Spansion MCP Naming> S71PL256NC0HAW5B S=Spansion 71=MCP contents (NOR+xRAM) P=Page Mode NOR with SRW L=3V NOR Vcore 256= 256Mb NOR with one chip select N=110nm, MirrorBit Tech C0=64Mb xRAM H=BGA package A=Standard Not Lead (Pb)-Free W=Temp Grade, Wireless(-25~85oC) 5B=xRAM vendor (Samsung UtRAM)
Note on C222: mtk01173: Spansion WS series MCP. <Spansion MCP Naming> S71WS256NC0BFWAP S=Spansion 71=MCP contents (NOR+xRAM) WS=1.8v only SRW Burst mode 256= 256Mb NOR with one chip select N=110nm, MirrorBit Tech C0=64Mb xRAM B=Thin Fine-Pitch BGA package F=Standard Lead (Pb)-Free W=Temp Grade, Wireless(-25~85oC) A=1.2mm, 8*11.6, 84 ball M=2=CellularRAM 2,1, 54MHz
Note on C223: mtk01173: Samsung 2chip MCP family <Samsung 2chip MCP Naming> K5L2763CAM K5=Samsung MCP memory (2Chip MCP) L=De-muxed NOR+UtRAM 27=128Mb NOR flash, 1CE# 63=64Mb x16, Page-mode C=3.0V/3.0V A=Top&bottom boot block M=1st Generation
Note on C224: mtk01173: Intel Danali series MCP. <Intel MCP Naming> PF38F2030W0YTQ1 PF=Pb-free SCSP, leaded 38F=Flash+xRAM stack 2=(Flash#1=64Mb) 0=(Flash#2=NC) 3=(xRAM#1=16Mb) 0=(Xram#2=NC) W=(Flash#1=Wireless Flash Memory, L18/L30 series) 0=(Flash#2=NC) Y=1.8V NOR Vio (W18) T=(Non Mux, x16 I/OBus, Top boot NOR) Q=QUAD/QUAD+ ballout 1=Device Details
Note on C225: mtk01173: Spansion WS series MCP. <Spansion MCP Naming> S71WS128NC0BFWAM S=Spansion 71=MCP contents (NOR+xRAM) WS=1.8v only SRW Burst mode 128= 128Mb NOR with one chip select N=110nm, MirrorBit Tech C0=64Mb xRAM B=Thin Fine-Pitch BGA package F=Standard Lead (Pb)-Free W=Temp Grade, Wireless(-25~85oC) A=1.2mm, 8*11.6, 84 ball M=2=CellularRAM 2,1, 80MHz
Note on C226: mtk01173: Spansion WS series MCP. <Spansion MCP Naming> S71WS128NB0BFWAN S=Spansion 71=MCP contents (NOR+xRAM) WS=1.8v only SRW Burst mode 128= 128Mb NOR with one chip select N=110nm, MirrorBit Tech B0=32Mb xRAM B=Thin Fine-Pitch BGA package F=Standard Lead (Pb)-Free W=Temp Grade, Wireless(-25~85oC) A=1.2mm, 8*11.6, 84 ball N=2=CellularRAM 2,1, 66MHz
Note on C227: mtk01173: Samsung 2chip MCP family <Samsung 2chip MCP Naming> K5L2731CAM K5=Samsung MCP memory (2Chip MCP) L=De-muxed NOR+UtRAM 27=128Mb NOR flash, 1CE# 31=32Mb x16, Page-mode C=3.0V/3.0V A=Top&bottom boot block M=1st Generation
Note on C228: mtk01173: Toshiba NOR+pSRAM+NAND MCP <Toshiba MCP Naming> TV00570002ADGB T=Toshiba V=3V Vcore/Vio 0=No DRAM 0=No SRAM 5=32Mb pSRAM 7=128Mb NOR 0=0Mb NAND 0=RAM configuration 0=NAND flash 1CS# 2=Top Boot, 70ns access time A=Package Revision D=Package Size GB=Lead Free & Number of Ball
Note on C229: mtk01173: Toshiba NOR+pSRAM+NAND MCP <Toshiba MCP Naming> TY00689002APGN T=Toshiba Y=1.8V Vcore/Vio 0=No DRAM 0=No SRAM 6=64Mb pSRAM 8=256Mb NOR 9=512Mb NAND 0=RAM configuration 0=NAND flash 1CS# 2=Top Boot, 70ns access time A=Package Revision P=Package Size GN=Lead Free & Number of Ball
Note on C230: mtk00672: Intel Tyax series MCP. <Intel MCP Naming> RD38F3040L0ZBQ0 RD=SCSP, leaded 38F=Flash+xRAM stack 3=(Flash#1=128Mb) 0=(Flash#2=NC) 4=(xRAM#1=32Mb) 0=(Xram#2=NC) L=(Flash#1=Tyax, L18/L30 series, Vcore=1.8V) 0=(Flash#2=NC) Z=3V NOR Vio (L30) B=(Non Mux, x16 I/OBus, Bottom boot NOR) Q=QUAD/QUAD+ ballout 0=Device Details
Note on C231: mtk00672: Intel Crystal series MCP. <Intel MCP Naming> PF38F2030W0YTQE PF=SCSP, lead-free 38F=Flash+xRAM stack 2=(Flash#1=64Mb) 0=(Flash#2=NC) 3=(xRAM#1=16Mb) 0=(Xram#2=NC) W=(Flash#1=Crystal, W18/W30 series, Vcore=1.8V) 0=(Flash#2=NC) Y=1.8V NOR Vio (W18) T=(Non Mux, x16 I/OBus, Top boot NOR) Q=QUAD/QUAD+ ballout E=Device Details
Note on C232: mtk01173: Toshiba NOR+pSRAM+NAND MCP <Toshiba MCP Naming> TV00679002CAGD T=Toshiba V=3V Vcore/Vio 0=No DRAM 0=No SRAM 6=64Mb pSRAM 7=128Mb NOR 9=512Mb NAND 0=RAM configuration 0=NAND flash 1CS# 2=Top Boot, 70ns access time C=Package Revision A=Package Size GD=Leaded Free & Number of Ball
Note on C233: mtk01173: Toshiba NOR+pSRAM+NAND MCP <Toshiba MCP Naming> TV0057B012CAGD T=Toshiba V=3V Vcore/Vio 0=No DRAM 0=No SRAM 5=32Mb pSRAM 7=128Mb NOR B=2Gb NAND 0=RAM configuration 1=NAND flash 2CS# 2=Top Boot, 70ns access time C=Package Revision A=Package Size GD=Leaded Free & Number of Ball
Note on C234: mtk01173: Spansion PL series MCP. <Spansion MCP Naming> S71PL127NB0HFW4U S=Spansion 71=MCP contents (NOR+xRAM) P=Page Mode NOR with SRW L=3V NOR Vcore 127= 128Mb NOR with one chip select N=110nm, MirrorBit Tech B0=32Mb xRAM H=BGA package F=Standard Lead (Pb)-Free W=Temp Grade, Wireless(-25~85oC) 4U=xRAM vendor (Winbond PStRAM)
Note on C235: mtk01173: ST M36 family MCP. <ST MCP Naming> M36W0R6040T1 M=ST flash 36=Multiple flash & PSRAM/SRAM W=Multibank, Burst mode NOR 0=no flash #2 device R=Vdd=Vddq=1.8V 6=64Mb flash #1 0=0Mb flash #2 4=16Mb RAM #1 0=0Mb RAM #2 T=Top boot 1=Product Version 90nm Flash, 0.18um RAM Caution: No page mode support for PSRAM
Note on C236: mtk01173: Intel Crystal series MCP. <Intel MCP Naming> PF38F1030W0YTQE PF=SCSP, lead-free 38F=Flash+xRAM stack 1=(Flash#1=32Mb) 0=(Flash#2=NC) 3=(xRAM#1=16Mb) 0=(Xram#2=NC) W=(Flash#1=Crystal, W18/W30 series, Vcore=1.8V) 0=(Flash#2=NC) Y=1.8V NOR Vio (W18) T=(Non Mux, x16 I/OBus, Top boot NOR) Q=QUAD/QUAD+ ballout E=Device Details
Note on C237: mtk01173: Silicon7 NOR+pSRAM MCP <Silicon7 MCP Naming> SV6E6416UTA SV=Silicon7 6=Mid High density flash (64/128) E=56-ball 64=64Mb flash 16=16Mb pSRAM U=3.0V operating voltage T=Top block A=MCP version
Note on C238: mtk01173: Intel Woodmere series MCP. <Intel MCP Naming> PF38F4060M0Y0C0 PF=SCSP, Pb-free 38F=Flash+xRAM stack 4=(Flash#1=256Mb) 0=(Flash#2=NC) 6=(xRAM#1=128Mb) 0=(Xram#2=NC) M=(M18 Flash Memory) 0=(Flash#2=NC) Y=1.8V Vcore/Vio 0=(Non Mux, x16 I/OBus, no parameter blocks) C=x16C Ballout 0=Original Released Version
Note on C239: mtk01173: Toshiba NOR+pSRAM+NAND MCP <Toshiba MCP Naming> TV00670002ADGB T=Toshiba V=3V Vcore/Vio 0=No DRAM 0=No SRAM 6=64Mb pSRAM 7=128Mb NOR 0=no NAND 0=RAM configuration 0=NAND flash 1CS# 2=Top Boot, 70ns access time A=Package Revision D=Package Size GB=Leaded Free & Number of Ball
Note on C240: mtk01173: ST M36 family MCP. <ST MCP Naming> M36P0R8060E0ZAC M=ST flash 36=Multiple flash & PSRAM/SRAM P=Multi-level, Multibank 0=no flash #2 device R=Vdd=Vddq=1.8V 8=256Mb flash #1 0=0Mb flash #2 6=64Mb RAM #1 0=0Mb RAM #2 E=Even Block Flash Configuration 0=Product Version 90nm Flash ZAC=Package TFBGA107
Note on C242: mtk00672: Intel Tyax series MCP. <Intel MCP Naming> PF38F3050L0YTQ2 RD=SCSP, leaded 38F=Flash+xRAM stack 3=(Flash#1=128Mb) 0=(Flash#2=NC) 5=(xRAM#1=64Mb) 0=(Xram#2=NC) L=(Flash#1=Tyax, L18/L30 series, Vcore=1.8V) 0=(Flash#2=NC) Y=1.8Vcore, 3V Vio (L18) T=(Non Mux, x16 I/OBus, Top boot NOR) Q=QUAD/QUAD+ ballout 2=Device Details
Note on C243: mtk00672: Intel Tyax series MCP. <Intel MCP Naming> PF38F4050M0Y0QE RD=SCSP, leaded 38F=Flash+xRAM stack 4=(Flash#1=256Mb) 0=(Flash#2=NC) 5=(xRAM#1=64Mb) 0=(Xram#2=NC) M=(Flash#1=, M18 series, 65nm) 0=(Flash#2=NC) Y=1.8Vcore/Vio 0=(No Parameter Block, non-mux Interfac) Q=QUAD/QUAD+ ballout E=Device Details
Note on C244: mtk01173: ST M36 family MCP. <ST MCP Naming> M36P0R8060E0ZAC M=ST flash 36=Multiple flash & PSRAM/SRAM P=Multi-level, Multibank 0=no flash #2 device R=Vdd=Vddq=1.8V 8=256Mb flash #1 0=0Mb flash #2 6=64Mb RAM #1 0=0Mb RAM #2 E=Even Block Flash Configuration 0=Product Version 90nm Flash ZAC=Package TFBGA107
Note on C246: mtk01173: Toshiba NOR+pSRAM+NAND MCP <Toshiba MCP Naming> TV00560002DDGB T=Toshiba V=3V Vcore/Vio 0=No DRAM 0=No SRAM 5=32Mb pSRAM 6=64Mb NOR 0=no NAND 0=RAM configuration 0=NAND flash 1CS# 2=Top Boot, 70ns access time D=Package Revision D=Package Size GB=Leaded Free & Number of Ball
Note on C247: mtk00672: Intel Crystal series MCP. <Intel MCP Naming> PF38F2040W0YTQE PF=SCSP, lead-free 38F=Flash+xRAM stack 2=(Flash#1=64Mb) 0=(Flash#2=NC) 4=(xRAM#1=32Mb) 0=(Xram#2=NC) W=(Flash#1=Crystal, W18/W30 series, Vcore=1.8V) 0=(Flash#2=NC) Y=1.8V NOR Vio (W18) T=(Non Mux, x16 I/OBus, Top boot NOR) Q=QUAD/QUAD+ ballout E=Device Details
Note on C249: mtk00672: Intel Tyax series MCP. <Intel MCP Naming> PF38F3040M0Y0QE RD=SCSP, leaded 38F=Flash+xRAM stack 3=(Flash#1=128Mb) 0=(Flash#2=NC) 4=(xRAM#1=32Mb) 0=(Xram#2=NC) M=(Flash#1=, M18 series, 65nm) 0=(Flash#2=NC) Y=1.8Vcore/Vio 0=(No Parameter Block, non-mux Interfac) Q=QUAD/QUAD+ ballout F=Device Details
Note on C250: mtk01173: Spansion PL series MCP. <Spansion MCP Naming> S71PL064JB0BFW0B S=Spansion 71=MCP contents (NOR+xRAM) P=Page Mode NOR with SRW L=3V NOR Vcore 064= 64Mb NOR J=110nm, Floating Gate Tech B0=32Mb xRAM B=BGA package F=Standard Lead Pb-Free W=Temp Grade, Wireless(-25~85oC) 0U=xRAM vendor (?)
Note on C251: mtk00672: Intel Tyax series MCP. <Intel MCP Naming> PF38F4050M0Y0QE RD=SCSP, leaded 38F=Flash+xRAM stack 4=(Flash#1=256Mb) 0=(Flash#2=NC) 5=(xRAM#1=64Mb) 0=(Xram#2=NC) M=(Flash#1=, M18 series, 65nm) 0=(Flash#2=NC) Y=1.8Vcore/Vio 0=(No Parameter Block, non-mux Interfac) Q=QUAD/QUAD+ ballout E=Device Details
Note on C252: mtk01173: Spansion PL series MCP. <Spansion MCP Naming> S71PL256ND0HFW5B S=Spansion 71=MCP contents (NOR+xRAM) P=Page Mode NOR with SRW L=3V NOR Vcore 256= 256Mb NOR with one chip select N=110nm, MirrorBit Tech D0=128Mb xRAM H=BGA package F=Standard Lead (Pb)-Free W=Temp Grade, Wireless(-25~85oC) 5B=xRAM vendor
Note on C253: Terry Huang: Bottom boot
Note on C254: Terry Huang: Top boot
Note on C255: mtk01173: Toshiba NOR+pSRAM+NAND MCP <Toshiba MCP Naming> TV00560002EDGB T=Toshiba V=3V Vcore/Vio 0=No DRAM 0=No SRAM 5=32Mb pSRAM 6=64Mb NOR 0=no NAND 0=RAM configuration 0=NAND flash 1CS# 2=Top Boot, 70ns access time E=Package Revision D=Package Size GB=Leaded Free & Number of Ball
Note on C256: mtk01173: Spansion GLN series MCP. <Spansion MCP Naming> S71GL064NB0BFW0U S=Spansion 71=MCP contents (NOR+xRAM) G=Single-bank Page Mode NOR flash L=3V NOR Vcore 064= 64Mb NOR with one chip select N=110nm, MirrorBit Tech B0=32Mb xRAM B=BGA package F=Standard Lead (Pb)-Free W=Temp Grade, Wireless(-25~85oC) 0U=xRAM vendor
Note on C257: mtk01173: Spansion GLN series MCP. <Spansion MCP Naming> S71GL064AA0BFW0Z S=Spansion 71=MCP contents (NOR+xRAM) G=Single-bank Page Mode NOR flash L=3V NOR Vcore 064= 64Mb NOR with one chip select A=200nm, MirrorBit Tech A0=16Mb xRAM B=BGA package F=Standard Lead (Pb)-Free W=Temp Grade, Wireless(-25~85oC) 0Z=xRAM vendor
Note on C258: mtk01173: Spansion GLN series MCP. <Spansion MCP Naming> S71GL064AB0BFW0Z S=Spansion 71=MCP contents (NOR+xRAM) G=Single-bank Page Mode NOR flash L=3V NOR Vcore 064= 64Mb NOR with one chip select A=200nm, MirrorBit Tech B0=32Mb xRAM B=BGA package F=Standard Lead (Pb)-Free W=Temp Grade, Wireless(-25~85oC) 0Z=xRAM vendor
Note on C259: mtk01173: Spansion GLN series MCP. <Spansion MCP Naming> S71GL128NB0BFW9Z S=Spansion 71=MCP contents (NOR+xRAM) G=Single-bank Page Mode NOR flash L=3V NOR Vcore 128= 128Mb NOR with one chip select N=110nm, MirrorBit Tech B0=32Mb xRAM B=BGA package F=Standard Lead (Pb)-Free W=Temp Grade, Wireless(-25~85oC) 9Z=xRAM vendor
Note on C260: mtk01173: Samsung 2chip MCP family <Samsung 2chip MCP Naming> K5L2731CAM K5=Samsung MCP memory (2Chip MCP) L=De-muxed NOR+UtRAM 27=128Mb NOR flash, 1CE# 31=32Mb x16, Page-mode C=3.0V/3.0V A=Top&bottom boot block M=1st Generation
Note on C261: mtk01173: Spansion GLA series MCP. <Spansion MCP Naming> S71GL064AB0BFW0U S=Spansion 71=MCP contents (NOR+xRAM) G=Single-bank Page Mode NOR flash L=3V NOR Vcore 064= 64Mb NOR with one chip select A=200nm, MirrorBit Tech B0=32Mb xRAM B=BGA package F=Standard Lead (Pb)-Free W=Temp Grade, Wireless(-25~85oC) 0U=Bottom Boot NOR, pSRAM7
Note on C262: mtk01173: Spansion GLA series MCP. <Spansion MCP Naming> S71GL064AB0BFW0Z S=Spansion 71=MCP contents (NOR+xRAM) G=Single-bank Page Mode NOR flash L=3V NOR Vcore 032= 32Mb NOR with one chip select A=200nm, MirrorBit Tech 80=8Mb xRAM B=BGA package F=Standard Lead (Pb)-Free W=Temp Grade, Wireless(-25~85oC) 0K=Bottom Boot NOR, pSRAM4
Note on C263: mtk01173: Spansion PL series MCP. <Spansion MCP Naming> S71PL064JA0BFW0P S=Spansion 71=MCP contents (NOR+xRAM) P=Page Mode NOR with SRW L=3V NOR Vcore 064= 64Mb NOR J=110nm, Floating Gate Tech A0=16Mb xRAM B=BGA package F=Standard Lead Pb-Free W=Temp Grade, Wireless(-25~85oC) 0P=xRAM vendor
Note on C264: mtk01173: Samsung 2chip MCP family <Samsung 2chip MCP Naming> K5L6331CAA K5=Samsung MCP memory (2Chip MCP) L=De-muxed NOR+UtRAM 63=64Mb NOR flash, 1CE# 31=32Mb x16, Page-mode C=3.0V/3.0V A=Top&bottom boot block A=2nd Generation
Note on C265: mtk01173: Toshiba NOR+pSRAM+NAND MCP <Toshiba MCP Naming> TV0057A002EAGD T=Toshiba V=3V Vcore/Vio 0=No DRAM 0=No SRAM 5=32Mb pSRAM 7=128Mb NOR A=1Gb NAND 0=RAM configuration 0=NAND flash 1CS# 2=Top Boot, 70ns access time E=Package Revision A=Package Size GD=Leaded Free & Number of Ball
Note on C266: mtk01173: Toshiba NOR+pSRAM+NAND MCP <Toshiba MCP Naming> TV00579002GAGD T=Toshiba V=3V Vcore/Vio 0=No DRAM 0=No SRAM 5=32Mb pSRAM 7=128Mb NOR 9=512Mb NAND 0=RAM configuration 0=NAND flash 1CS# 2=Top Boot, 70ns access time G=Package Revision A=Package Size GD=Leaded Free & Number of Ball
Note on C268: mtk01173: Spansion GLN series MCP. <Spansion MCP Naming> S71GL128NB0BFW9Z S=Spansion 71=MCP contents (NOR+xRAM) G=Single-bank Page Mode NOR flash L=3V NOR Vcore 128= 128Mb NOR with one chip select N=110nm, MirrorBit Tech B0=32Mb xRAM B=BGA package F=Standard Lead (Pb)-Free W=Temp Grade, Wireless(-25~85oC) 9Z=xRAM vendor
Note on C269: mtk01173: Spansion GLN series MCP. <Spansion MCP Naming> S71GL128NC0BFWAU S=Spansion 71=MCP contents (NOR+xRAM) G=Single-bank Page Mode NOR flash L=3V NOR Vcore 128= 128Mb NOR with one chip select N=110nm, MirrorBit Tech C0=64Mb xRAM B=BGA package F=Standard Lead (Pb)-Free W=Temp Grade, Wireless(-25~85oC) AU=xRAM vendor
Note on C270: mtk01173: Toshiba NOR+pSRAM+NAND MCP <Toshiba MCP Naming> TV00679002DAGD T=Toshiba V=3V Vcore/Vio 0=No DRAM 0=No SRAM 6=64Mb pSRAM 7=128Mb NOR 9=512Mb NAND 0=RAM configuration 0=NAND flash 1CS# 2=Top Boot, 70ns access time D=Package Revision A=Package Size GD=Leaded Free & Number of Ball
Note on C271: mtk01173: Toshiba NOR+pSRAM+NAND MCP <Toshiba MCP Naming> TV00579002GAGD T=Toshiba V=3V Vcore/Vio 0=No DRAM 0=No SRAM 5=32Mb pSRAM 7=128Mb NOR 9=512Mb NAND 0=RAM configuration 0=NAND flash 1CS# 2=Top Boot, 70ns access time G=Package Revision A=Package Size GD=Leaded Free & Number of Ball
Note on C272: mtk01173: Spansion GLA series MCP. <Spansion MCP Naming> S71GL064AB0BFW0Z S=Spansion 71=MCP contents (NOR+xRAM) G=Single-bank Page Mode NOR flash L=3V NOR Vcore 032= 32Mb NOR with one chip select A=200nm, MirrorBit Tech 80=8Mb xRAM B=BGA package F=Standard Lead (Pb)-Free W=Temp Grade, Wireless(-25~85oC) 0K=Bottom Boot NOR, pSRAM4
Note on C273: mtk01173: ST M36 family MCP. <ST MCP Naming> M36L0R7050T2ZAQ M=ST flash 36=Multiple flash & PSRAM/SRAM L=Flash #1 device Multilevel, Multiple bank 0=no flash #2 device R=Vdd=1.8V, Vddq=1.8V (L18 NOR-die) 7=128Mb flash #1 0=0Mb flash #2 5=32Mb RAM #1 0=0Mb RAM #2 T=Top boot 2=Production version ZAQ=Package FBGA88, 0.8mm pitch, 8x10mm
Note on C274: mtk01173: Spansion GLN series MCP. <Spansion MCP Naming> S71GL064NB0BFW0Z S=Spansion 71=MCP contents (NOR+xRAM) G=Single-bank Page Mode NOR flash L=3V NOR Vcore 064= 64Mb NOR with one chip select N=110nm, MirrorBit Tech B0=32Mb xRAM B=BGA package F=Standard Lead (Pb)-Free W=Temp Grade, Wireless(-25~85oC) 0Z=xRAM vendor
Note on C275: mtk00672: Intel Tyax series MCP. <Intel MCP Naming> PF38F4050M0Y0B0 RD=SCSP, leaded 38F=Flash+xRAM stack 4=(Flash#1=256Mb) 0=(Flash#2=NC) 5=(xRAM#1=64Mb) 0=(Xram#2=NC) M=(Flash#1=, M18 series, 65nm) 0=(Flash#2=NC) Y=1.8Vcore/Vio 0=(No Parameter Block, non-mux Interfac) B=x16D ballout (NOR+LPSDRAM) E=Device Details
Note on C276: mtk01173: Spansion GLN series MCP. <Spansion MCP Naming> S71GL128NC0BFWAU S=Spansion 71=MCP contents (NOR+xRAM) G=Single-bank Page Mode NOR flash L=3V NOR Vcore 128= 128Mb NOR with one chip select N=110nm, MirrorBit Tech C0=64Mb xRAM B=BGA package F=Standard Lead (Pb)-Free W=Temp Grade, Wireless(-25~85oC) AU=xRAM vendor
Note on C277: mtk01173: Samsung 2chip MCP family <Samsung 2chip MCP Naming> K5L5563CAM K5=Samsung MCP memory (2Chip MCP) L=De-muxed NOR+UtRAM 55=256Mb NOR flash, 1CE# 63=64Mb x16, Page-mode C=3.0V/3.0V A=Top&bottom boot block M=1st Generation
Note on C278: mtk01173: ST M36 family MCP. <ST MCP Naming> M36W0R5040T5ZAQ M=ST flash 36=Multiple flash & PSRAM/SRAM W=Multibank, Burst mode NOR 0=no flash #2 device R=Vdd=Vddq=1.8V 5=32Mb flash #1 0=0Mb flash #2 4=16Mb RAM #1 0=0Mb RAM #2 T=Top boot 5=Product Version 90nm Flash, 0.18um RAM Caution: No page mode support for PSRAM
Note on C279: mtk01173: Spansion GLA series MCP. <Spansion MCP Naming> S71GL032AA0BFW0U S=Spansion 71=MCP contents (NOR+xRAM) G=Single-bank Page Mode NOR flash L=3V NOR Vcore 032= 32Mb NOR with one chip select A=200nm, MirrorBit Tech A0=16Mb xRAM B=BGA package F=Standard Lead (Pb)-Free W=Temp Grade, Wireless(-25~85oC) 0U=Bottom Boot NOR, pSRAM7
Note on C280: mtk01173: Spansion GLA series MCP. <Spansion MCP Naming> S71GL064AA0BFW0Z S=Spansion 71=MCP contents (NOR+xRAM) G=Single-bank Page Mode NOR flash L=3V NOR Vcore 064= 64Mb NOR with one chip select A=200nm, MirrorBit Tech A0=16Mb xRAM B=BGA package F=Standard Lead (Pb)-Free W=Temp Grade, Wireless(-25~85oC) 0Z=Top Boot NOR, pSRAM7
Note on C281: mtk01173: Spansion PL series MCP. <Spansion MCP Naming> S71PL127NC0HFW4U S=Spansion 71=MCP contents (NOR+xRAM) P=Page Mode NOR with SRW L=3V NOR Vcore 127= 128Mb NOR with one chip select N=110nm, MirrorBit Tech C0=64Mb xRAM H=BGA package F=Standard Lead (Pb)-Free W=Temp Grade, Wireless(-25~85oC) 4U=xRAM vendor (Type 8 PSRAM)
Note on C282: mtk00672: Intel Tyax series MCP. <Intel MCP Naming> PF38F3050M0Y0QF RD=SCSP, leaded 38F=Flash+xRAM stack 3=(Flash#1=128Mb) 0=(Flash#2=NC) 5=(xRAM#1=64Mb) 0=(Xram#2=NC) M=(Flash#1=, M18 series, 65nm) 0=(Flash#2=NC) Y=1.8Vcore/Vio 0=(No Parameter Block, non-mux Interfac) Q=QUAD+, 88balls F=Device Details
Note on C283: Terry Huang: Top boot
Note on C284: mtk01173: Samsung 2chip MCP family <Samsung 2chip MCP Naming> K5L3316CAM K5=Samsung MCP memory (2Chip MCP) L=De-muxed NOR+UtRAM 33=32Mb NOR flash, 1CE# 16=16Mb x16, Page-mode C=3.0V/3.0V A=Top&bottom boot block M=1st Generation
Note on C285: mtk01173: Samsung 2chip MCP family <Samsung 2chip MCP Naming> K5L5563CAA K5=Samsung MCP memory (2Chip MCP) L=De-muxed NOR+UtRAM 55=256Mb NOR flash, 1CE# 63=64Mb x16, Page-mode C=3.0V/3.0V A=Top&bottom boot block A=2nd Generation
Note on C286: mtk01173: ST M36 family MCP. <ST MCP Naming> M36W0R5040T5ZAQ M=ST flash 36=Multiple flash & PSRAM/SRAM W=Multibank, Burst mode NOR 0=no flash #2 device R=Vdd=Vddq=1.8V 5=32Mb flash #1 0=0Mb flash #2 4=16Mb RAM #1 0=0Mb RAM #2 T=Top boot 5=Product Version 90nm Flash, 0.18um RAM Caution: No page mode support for PSRAM
Note on C290: mtk01173: Spansion GLN series MCP. <Spansion MCP Naming> S71GL032NA0BFW0Z S=Spansion 71=MCP contents (NOR+xRAM) G=Single-bank Page Mode NOR flash L=3V NOR Vcore 032= 32Mb NOR with one chip select N=110nm, MirrorBit Tech A0=16Mb xRAM B=BGA package F=Standard Lead (Pb)-Free W=Temp Grade, Wireless(-25~85oC) 0Z=Top-boot, Fujitsu SRAM
Note on C292: mtk01173: Spansion GLN series MCP. <Spansion MCP Naming> S71GL064NA0BFW0Z S=Spansion 71=MCP contents (NOR+xRAM) G=Single-bank Page Mode NOR flash L=3V NOR Vcore 064= 64Mb NOR with one chip select N=110nm, MirrorBit Tech A0=16Mb xRAM B=BGA package F=Standard Lead (Pb)-Free W=Temp Grade, Wireless(-25~85oC) 0Z=Top-boot
Note on C293: mtk01173: Spansion GLA series MCP. <Spansion MCP Naming> S71GL032N80BFW0P S=Spansion 71=MCP contents (NOR+xRAM) G=Single-bank Page Mode NOR flash L=3V NOR Vcore 032= 32Mb NOR with one chip select N=110nm, MirrorBit Tech 80=8Mb xRAM B=BGA package F=Standard Lead (Pb)-Free W=Temp Grade, Wireless(-25~85oC) 0P=Top Boot NOR
Note on C294: mtk01173: Spansion GLA series MCP. <Spansion MCP Naming> S71GL032N80BFW0K S=Spansion 71=MCP contents (NOR+xRAM) G=Single-bank Page Mode NOR flash L=3V NOR Vcore 032= 32Mb NOR with one chip select N=110nm, MirrorBit Tech 80=8Mb xRAM B=BGA package F=Standard Lead (Pb)-Free W=Temp Grade, Wireless(-25~85oC) 0K=Bottom Boot NOR
Note on C295: mtk01173: Spansion GLN series MCP. <Spansion MCP Naming> S71GL064NA0BFW0Z S=Spansion 71=MCP contents (NOR+xRAM) G=Single-bank Page Mode NOR flash L=3V NOR Vcore 064= 64Mb NOR with one chip select N=110nm, MirrorBit Tech A0=16Mb xRAM B=BGA package F=Standard Lead (Pb)-Free W=Temp Grade, Wireless(-25~85oC) 0Z=Top-boot
Note on C296: mtk01173: Spansion GLN series MCP. <Spansion MCP Naming> S71GL064NB0BFW0Z S=Spansion 71=MCP contents (NOR+xRAM) G=Single-bank Page Mode NOR flash L=3V NOR Vcore 064= 64Mb NOR with one chip select N=110nm, MirrorBit Tech B0=32Mb xRAM B=BGA package F=Standard Lead (Pb)-Free W=Temp Grade, Wireless(-25~85oC) 0Z=xRAM vendor
Note on C297: mtk01173: Spansion GLN series MCP. <Spansion MCP Naming> S71GL064NB0BFW0U S=Spansion 71=MCP contents (NOR+xRAM) G=Single-bank Page Mode NOR flash L=3V NOR Vcore 064= 64Mb NOR with one chip select N=110nm, MirrorBit Tech B0=32Mb xRAM B=BGA package F=Standard Lead (Pb)-Free W=Temp Grade, Wireless(-25~85oC) 0U=xRAM vendor
Note on C298: Terry Huang: Top boot
Note on C299: Terry Huang: Top boot
Note on C300: Terry Huang: Top boot
Note on C301: Terry Huang: Top boot
Note on C302: mtk01173: ST M36 family MCP. <ST MCP Naming> M36L0R7060T1ZAQ M=ST flash 36=Multiple flash & PSRAM/SRAM L=Flash #1 device Multilevel, Multiple bank 0=no flash #2 device R=Vdd=1.8V, Vddq=1.8V (L18 NOR-die) 7=128Mb flash #1 0=0Mb flash #2 6=64Mb RAM #1 0=0Mb RAM #2 T=Top boot 1=Production version ZAQ=Package FBGA88, 0.8mm pitch, 8x10mm
Note on C303: Terry Huang: Top boot
Note on C304: Terry Huang: Top boot
Note on C305: mtk00672: Spansion PL series MCP. <Spansion MCP Naming> S71PL064JA0BFW0B S=Spansion 71=MCP contents (NOR+xRAM) P=Page Mode NOR with SRW L=3V NOR Vcore 064=64Mb NOR J=110nm, Floating Gate Tech A0=16Mb pRAM B=BGA package F=Standard Lead Pb-Free W=Temp Grade, Wireless(-25~85oC) 0B=xRAM vendor
Note on C306: mtk01173: Spansion PL series MCP. <Spansion MCP Naming> S71PL256NC0HFW5U S=Spansion 71=MCP contents (NOR+xRAM) P=Page Mode NOR with SRW L=3V NOR Vcore 256= 256Mb NOR with one chip select N=110nm, MirrorBit Tech C0=64Mb xRAM H=BGA package F=Standard Lead (Pb)-Free W=Temp Grade, Wireless(-25~85oC) 5U=xRAM vendor
Note on C307: mtk01173: Spansion PL series MCP. <Spansion MCP Naming> S71PL256NC0HFW5B S=Spansion 71=MCP contents (NOR+xRAM) P=Page Mode NOR with SRW L=3V NOR Vcore 256= 256Mb NOR with one chip select N=110nm, MirrorBit Tech C0=64Mb xRAM H=BGA package F=Standard Lead (Pb)-Free W=Temp Grade, Wireless(-25~85oC) 5B=xRAM vendor
Note on C308: mtk01173: Memocom series MCP. <Memocom MCP Naming> KSP2832
Note on C310: mtk01173: Memocom series MCP. <Memocom MCP Naming> KSP2832
Note on C334: mtk01173: Samsung 2chip MCP family <Samsung 2chip MCP Naming> K5L5563CAA K5=Samsung MCP memory (2Chip MCP) L=De-muxed NOR+UtRAM 55=256Mb NOR flash, 1CE# 63=64Mb x16, Page-mode C=3.0V/3.0V A=Top&bottom boot block A=2nd Generation
Note on C339: mtk01173: Samsung 2chip MCP family <Samsung 2chip MCP Naming> K5L5563CAA K5=Samsung MCP memory (2Chip MCP) L=De-muxed NOR+UtRAM 55=256Mb NOR flash, 1CE# 63=64Mb x16, Page-mode C=3.0V/3.0V A=Top&bottom boot block A=2nd Generation
Note on C342: mtk01173: Spansion PL series MCP. <Spansion MCP Naming> S71PL127NC0HFW4U S=Spansion 71=MCP contents (NOR+xRAM) P=Page Mode NOR with SRW L=3V NOR Vcore 127= 128Mb NOR with one chip select N=110nm, MirrorBit Tech C0=64Mb xRAM H=BGA package F=Standard Lead (Pb)-Free W=Temp Grade, Wireless(-25~85oC) 4U=xRAM vendor (Type 8 PSRAM)
Note on C343: mtk01173: Spansion PL series MCP. <Spansion MCP Naming> S71PL127NB0HFW4U S=Spansion 71=MCP contents (NOR+xRAM) P=Page Mode NOR with SRW L=3V NOR Vcore 127= 128Mb NOR with one chip select N=110nm, MirrorBit Tech B0=32Mb xRAM H=BGA package F=Standard Lead (Pb)-Free W=Temp Grade, Wireless(-25~85oC) 4U=xRAM vendor (Winbond PStRAM)
Note on C347: mtk01173: Spansion WS series MCP. <Spansion MCP Naming> S71WS128NC0BFWAM S=Spansion 71=MCP contents (NOR+xRAM) WS=1.8v only SRW Burst mode 128= 128Mb NOR with one chip select N=110nm, MirrorBit Tech C0=64Mb xRAM B=Thin Fine-Pitch BGA package F=Standard Lead (Pb)-Free W=Temp Grade, Wireless(-25~85oC) A=1.2mm, 8*11.6, 84 ball M=2=CellularRAM 2,1, 80MHz
Note on C348: mtk01173: Spansion WS series MCP. <Spansion MCP Naming> S71WS128NB0BFWAN S=Spansion 71=MCP contents (NOR+xRAM) WS=1.8v only SRW Burst mode 128= 128Mb NOR with one chip select N=110nm, MirrorBit Tech B0=32Mb xRAM B=Thin Fine-Pitch BGA package F=Standard Lead (Pb)-Free W=Temp Grade, Wireless(-25~85oC) A=1.2mm, 8*11.6, 84 ball N=2=CellularRAM 2,1, 66MHz
Note on C349: mtk01173: Spansion PL series MCP. <Spansion MCP Naming> S71PL127NC0HFW4B S=Spansion 71=MCP contents (NOR+xRAM) P=Page Mode NOR with SRW L=3V NOR Vcore 256= 256Mb NOR with one chip select N=110nm, MirrorBit Tech C0=64Mb xRAM H=BGA package F=Standard Lead (Pb)-Free W=Temp Grade, Wireless(-25~85oC) 4B=xRAM vendor (Samsung UtRAM)
Note on C350: mtk01173: Spansion PL series MCP. <Spansion MCP Naming> S71PL127NB0HFW4B S=Spansion 71=MCP contents (NOR+xRAM) P=Page Mode NOR with SRW L=3V NOR Vcore 127= 128Mb NOR with one chip select N=110nm, MirrorBit Tech B0=32Mb xRAM H=BGA package F=Standard Lead (Pb)-Free W=Temp Grade, Wireless(-25~85oC) 4B=xRAM vendor (Samsung UtRAM)
Note on C352: mtk00672: Intel Tyax series MCP. <Intel MCP Naming> PF38F3040M0Y0QE RD=SCSP, leaded 38F=Flash+xRAM stack 3=(Flash#1=128Mb) 0=(Flash#2=NC) 4=(xRAM#1=32Mb) 0=(Xram#2=NC) M=(Flash#1=, M18 series, 65nm) 0=(Flash#2=NC) Y=1.8Vcore/Vio 0=(No Parameter Block, non-mux Interfac) Q=QUAD/QUAD+ ballout F=Device Details
Note on C353: mtk00672: Intel Tyax series MCP. <Intel MCP Naming> PF38F3050L0YTQ2 RD=SCSP, leaded 38F=Flash+xRAM stack 3=(Flash#1=128Mb) 0=(Flash#2=NC) 5=(xRAM#1=64Mb) 0=(Xram#2=NC) L=(Flash#1=Tyax, L18/L30 series, Vcore=1.8V) 0=(Flash#2=NC) Y=1.8Vcore, 3V Vio (L18) T=(Non Mux, x16 I/OBus, Top boot NOR) Q=QUAD/QUAD+ ballout 2=Device Details
Note on C354: mtk01173: Samsung 2chip MCP family <Samsung 2chip MCP Naming> K5L2731CAM K5=Samsung MCP memory (2Chip MCP) L=De-muxed NOR+UtRAM 27=128Mb NOR flash, 1CE# 31=32Mb x16, Page-mode C=3.0V/3.0V A=Top&bottom boot block M=1st Generation
Note on C356: mtk01173: Toshiba NOR+pSRAM+NAND MCP <Toshiba MCP Naming> TV0057A002EAGD T=Toshiba V=3V Vcore/Vio 0=No DRAM 0=No SRAM 5=32Mb pSRAM 7=128Mb NOR A=1Gb NAND 0=RAM configuration 0=NAND flash 1CS# 2=Top Boot, 70ns access time E=Package Revision A=Package Size GD=Leaded Free & Number of Ball
Note on C357: mtk01173: Toshiba NOR+pSRAM+NAND MCP <Toshiba MCP Naming> TV00579002GAGD T=Toshiba V=3V Vcore/Vio 0=No DRAM 0=No SRAM 5=32Mb pSRAM 7=128Mb NOR 9=512Mb NAND 0=RAM configuration 0=NAND flash 1CS# 2=Top Boot, 70ns access time G=Package Revision A=Package Size GD=Leaded Free & Number of Ball
Note on C358: mtk01173: Toshiba NOR+pSRAM+NAND MCP <Toshiba MCP Naming> TV00670002ADGB T=Toshiba V=3V Vcore/Vio 0=No DRAM 0=No SRAM 6=64Mb pSRAM 7=128Mb NOR 0=no NAND 0=RAM configuration 0=NAND flash 1CS# 2=Top Boot, 70ns access time A=Package Revision D=Package Size GB=Leaded Free & Number of Ball
Note on C359: mtk01173: Toshiba NOR+pSRAM+NAND MCP <Toshiba MCP Naming> TV00579002GAGD T=Toshiba V=3V Vcore/Vio 0=No DRAM 0=No SRAM 5=32Mb pSRAM 7=128Mb NOR 9=512Mb NAND 0=RAM configuration 0=NAND flash 1CS# 2=Top Boot, 70ns access time G=Package Revision A=Package Size GD=Leaded Free & Number of Ball
Note on C361: mtk01173: Toshiba NOR+pSRAM+NAND MCP <Toshiba MCP Naming> TV00679002DAGD T=Toshiba V=3V Vcore/Vio 0=No DRAM 0=No SRAM 6=64Mb pSRAM 7=128Mb NOR 9=512Mb NAND 0=RAM configuration 0=NAND flash 1CS# 2=Top Boot, 70ns access time D=Package Revision A=Package Size GD=Leaded Free & Number of Ball
Note on C362: mtk01173: Intel Crystal series MCP. <Intel MCP Naming> PF38F1030W0YTQE PF=SCSP, lead-free 38F=Flash+xRAM stack 1=(Flash#1=32Mb) 0=(Flash#2=NC) 3=(xRAM#1=16Mb) 0=(Xram#2=NC) W=(Flash#1=Crystal, W18/W30 series, Vcore=1.8V) 0=(Flash#2=NC) Y=1.8V NOR Vio (W18) T=(Non Mux, x16 I/OBus, Top boot NOR) Q=QUAD/QUAD+ ballout E=Device Details
Note on C363: mtk01173: Spansion PL series MCP. <Spansion MCP Naming> S71PL256NC0HFW5U S=Spansion 71=MCP contents (NOR+xRAM) P=Page Mode NOR with SRW L=3V NOR Vcore 256= 256Mb NOR with one chip select N=110nm, MirrorBit Tech C0=64Mb xRAM H=BGA package F=Standard Lead (Pb)-Free W=Temp Grade, Wireless(-25~85oC) 5U=xRAM vendor
Note on C364: mtk01173: ST M36 family MCP. <ST MCP Naming> M36L0R7060T1ZAQ M=ST flash 36=Multiple flash & PSRAM/SRAM L=Flash #1 device Multilevel, Multiple bank 0=no flash #2 device R=Vdd=1.8V, Vddq=1.8V (L18 NOR-die) 7=128Mb flash #1 0=0Mb flash #2 6=64Mb RAM #1 0=0Mb RAM #2 T=Top boot 1=Production version ZAQ=Package FBGA88, 0.8mm pitch, 8x10mm
Note on C365: mtk01173: Samsung 2chip MCP family <Samsung 2chip MCP Naming> K5L3316CAM K5=Samsung MCP memory (2Chip MCP) L=De-muxed NOR+UtRAM 33=32Mb NOR flash, 1CE# 16=16Mb x16, Page-mode C=3.0V/3.0V A=Top&bottom boot block M=1st Generation
Note on C366: mtk01173: Spansion PL series MCP. <Spansion MCP Naming> S71PL256NC0HFW5U S=Spansion 71=MCP contents (NOR+xRAM) P=Page Mode NOR with SRW L=3V NOR Vcore 256= 256Mb NOR with one chip select N=110nm, MirrorBit Tech C0=64Mb xRAM H=BGA package F=Standard Lead (Pb)-Free W=Temp Grade, Wireless(-25~85oC) 5U=xRAM vendor
Note on C367: mtk01173: Spansion PL series MCP. <Spansion MCP Naming> S71PL256NC0HFW5U S=Spansion 71=MCP contents (NOR+xRAM) P=Page Mode NOR with SRW L=3V NOR Vcore 256= 256Mb NOR with one chip select N=110nm, MirrorBit Tech C0=64Mb xRAM H=BGA package F=Standard Lead (Pb)-Free W=Temp Grade, Wireless(-25~85oC) 5U=xRAM vendor
Note on C368: mtk00672: Intel Tyax series MCP. <Intel MCP Naming> PF38F4050M0Y0QE RD=SCSP, leaded 38F=Flash+xRAM stack 4=(Flash#1=256Mb) 0=(Flash#2=NC) 5=(xRAM#1=64Mb) 0=(Xram#2=NC) M=(Flash#1=, M18 series, 65nm) 0=(Flash#2=NC) Y=1.8Vcore/Vio 0=(No Parameter Block, non-mux Interfac) Q=QUAD/QUAD+ ballout E=Device Details
Note on C369: mtk00672: Intel Tyax series MCP. <Intel MCP Naming> PF38F3050M0Y0QF RD=SCSP, leaded 38F=Flash+xRAM stack 3=(Flash#1=128Mb) 0=(Flash#2=NC) 5=(xRAM#1=64Mb) 0=(Xram#2=NC) M=(Flash#1=, M18 series, 65nm) 0=(Flash#2=NC) Y=1.8Vcore/Vio 0=(No Parameter Block, non-mux Interfac) Q=QUAD+, 88balls F=Device Details
Note on C372: mtk01173: ST M36 family MCP. <ST MCP Naming> M36P0R8060E0ZAC M=ST flash 36=Multiple flash & PSRAM/SRAM P=Multi-level, Multibank 0=no flash #2 device R=Vdd=Vddq=1.8V 8=256Mb flash #1 0=0Mb flash #2 6=64Mb RAM #1 0=0Mb RAM #2 E=Even Block Flash Configuration 0=Product Version 90nm Flash ZAC=Package TFBGA107
Note on C374: mtk01173: Toshiba NOR+pSRAM+NAND MCP <Toshiba MCP Naming> TV00670002ADGB T=Toshiba V=3V Vcore/Vio 0=No DRAM 0=No SRAM 6=64Mb pSRAM 7=128Mb NOR 0=no NAND 0=RAM configuration 0=NAND flash 1CS# 2=Top Boot, 70ns access time A=Package Revision D=Package Size GB=Leaded Free & Number of Ball
Note on C375: mtk01173: Toshiba NOR+pSRAM+NAND MCP <Toshiba MCP Naming> TV00670002ADGB T=Toshiba V=3V Vcore/Vio 0=No DRAM 0=No SRAM 6=64Mb pSRAM 7=128Mb NOR 0=no NAND 0=RAM configuration 0=NAND flash 1CS# 2=Top Boot, 70ns access time A=Package Revision D=Package Size GB=Leaded Free & Number of Ball
Note on C378: mtk01173: ST M36 family MCP. <ST MCP Naming> M36L0R7050T2ZAQ M=ST flash 36=Multiple flash & PSRAM/SRAM L=Flash #1 device Multilevel, Multiple bank 0=no flash #2 device R=Vdd=1.8V, Vddq=1.8V (L18 NOR-die) 7=128Mb flash #1 0=0Mb flash #2 5=32Mb RAM #1 0=0Mb RAM #2 T=Top boot 2=Production version ZAQ=Package FBGA88, 0.8mm pitch, 8x10mm
Note on C380: mtk01173: Toshiba NOR+pSRAM+NAND MCP <Toshiba MCP Naming> TV00670002ADGB T=Toshiba V=3V Vcore/Vio 0=No DRAM 0=No SRAM 6=64Mb pSRAM 7=128Mb NOR 0=no NAND 0=RAM configuration 0=NAND flash 1CS# 2=Top Boot, 70ns access time A=Package Revision D=Package Size GB=Leaded Free & Number of Ball
Note on C383: mtk01173: ST M36 family MCP. <ST MCP Naming> M36W0R5040T5ZAQ M=ST flash 36=Multiple flash & PSRAM/SRAM W=Multibank, Burst mode NOR 0=no flash #2 device R=Vdd=Vddq=1.8V 5=32Mb flash #1 0=0Mb flash #2 4=16Mb RAM #1 0=0Mb RAM #2 T=Top boot 5=Product Version 90nm Flash, 0.18um RAM Caution: No page mode support for PSRAM
Note on C385: mtk01173: Memocom series MCP. <Memocom MCP Naming> KSP2832
Note on C386: mtk01173: Memocom series MCP. <Memocom MCP Naming> KSP2832
Note on C387: mtk01173: Memocom series MCP. <Memocom MCP Naming> KSP2832
Note on C391: mtk00672: Intel Tyax series MCP. <Intel MCP Naming> PF38F4050M0Y0QE RD=SCSP, leaded 38F=Flash+xRAM stack 4=(Flash#1=256Mb) 0=(Flash#2=NC) 5=(xRAM#1=64Mb) 0=(Xram#2=NC) M=(Flash#1=, M18 series, 65nm) 0=(Flash#2=NC) Y=1.8Vcore/Vio 0=(No Parameter Block, non-mux Interfac) Q=QUAD/QUAD+ ballout E=Device Details
Note on C392: mtk01173: Samsung 2chip MCP family <Samsung 2chip MCP Naming> K5L3316CAM K5=Samsung MCP memory (2Chip MCP) L=De-muxed NOR+UtRAM 33=32Mb NOR flash, 1CE# 16=16Mb x16, Page-mode C=3.0V/3.0V A=Top&bottom boot block M=1st Generation
Note on C400: mtk01173: Samsung 2chip MCP family <Samsung 2chip MCP Naming> K5L3316CAM K5=Samsung MCP memory (2Chip MCP) L=De-muxed NOR+UtRAM 33=32Mb NOR flash, 1CE# 16=16Mb x16, Page-mode C=3.0V/3.0V A=Top&bottom boot block M=1st Generation
Note on C405: mtk00672: Intel Crystal series MCP. <Intel MCP Naming> PF38F2040W0YTQE PF=SCSP, lead-free 38F=Flash+xRAM stack 2=(Flash#1=64Mb) 0=(Flash#2=NC) 4=(xRAM#1=32Mb) 0=(Xram#2=NC) W=(Flash#1=Crystal, W18/W30 series, Vcore=1.8V) 0=(Flash#2=NC) Y=1.8V NOR Vio (W18) T=(Non Mux, x16 I/OBus, Top boot NOR) Q=QUAD/QUAD+ ballout E=Device Details
Note on C407: mtk01173: Samsung 2chip MCP family <Samsung 2chip MCP Naming> K5L5563CAA K5=Samsung MCP memory (2Chip MCP) L=De-muxed NOR+UtRAM 55=256Mb NOR flash, 1CE# 63=64Mb x16, Page-mode C=3.0V/3.0V A=Top&bottom boot block A=2nd Generation
Note on C408: mtk00672: Intel Tyax series MCP. <Intel MCP Naming> PF38F3040M0Y0QE RD=SCSP, leaded 38F=Flash+xRAM stack 3=(Flash#1=128Mb) 0=(Flash#2=NC) 4=(xRAM#1=32Mb) 0=(Xram#2=NC) M=(Flash#1=, M18 series, 65nm) 0=(Flash#2=NC) Y=1.8Vcore/Vio 0=(No Parameter Block, non-mux Interfac) Q=QUAD/QUAD+ ballout F=Device Details
Note on C409: mtk00672: Intel Crystal series MCP. <Intel MCP Naming> PF38F2040W0YTQE PF=SCSP, lead-free 38F=Flash+xRAM stack 2=(Flash#1=64Mb) 0=(Flash#2=NC) 4=(xRAM#1=32Mb) 0=(Xram#2=NC) W=(Flash#1=Crystal, W18/W30 series, Vcore=1.8V) 0=(Flash#2=NC) Y=1.8V NOR Vio (W18) T=(Non Mux, x16 I/OBus, Top boot NOR) Q=QUAD/QUAD+ ballout E=Device Details
Note on C413: mtk01173: Toshiba NOR+pSRAM+NAND MCP <Toshiba MCP Naming> TV00679002CAGD T=Toshiba V=3V Vcore/Vio 0=No DRAM 0=No SRAM 6=64Mb pSRAM 7=128Mb NOR 9=512Mb NAND 0=RAM configuration 0=NAND flash 1CS# 2=Top Boot, 70ns access time C=Package Revision A=Package Size GD=Leaded Free & Number of Ball
Note on C416: mtk00672: Intel Tyax series MCP. <Intel MCP Naming> PF38F3040M0Y0QE RD=SCSP, leaded 38F=Flash+xRAM stack 3=(Flash#1=128Mb) 0=(Flash#2=NC) 4=(xRAM#1=32Mb) 0=(Xram#2=NC) M=(Flash#1=, M18 series, 65nm) 0=(Flash#2=NC) Y=1.8Vcore/Vio 0=(No Parameter Block, non-mux Interfac) Q=QUAD/QUAD+ ballout F=Device Details
Note on C420: mtk01173: Spansion GLN series MCP. <Spansion MCP Naming> S71GL064NA0BFW0Z S=Spansion 71=MCP contents (NOR+xRAM) G=Single-bank Page Mode NOR flash L=3V NOR Vcore 064= 64Mb NOR with one chip select N=110nm, MirrorBit Tech A0=16Mb xRAM B=BGA package F=Standard Lead (Pb)-Free W=Temp Grade, Wireless(-25~85oC) 0Z=Top-boot
Note on C426: mtk01173: ST M36 family MCP. <ST MCP Naming> M36L0T7050T2ZAQ M=ST flash 36=Multiple flash & PSRAM/SRAM L=Flash #1 device Multilevel, Multiple bank 0=no flash #2 device T=Vdd=1.8V, Vddq=2.8V (L30 NOR-die) 7=128Mb flash #1 0=0Mb flash #2 5=32Mb RAM #1 0=0Mb RAM #2 T=Top boot 2=Production version ZAQ=Package FBGA88, 0.8mm pitch, 8x10mm
Note on C427: mtk01173: ST M36 family MCP. <ST MCP Naming> M36L0R7060T1ZAQ M=ST flash 36=Multiple flash & PSRAM/SRAM L=Flash #1 device Multilevel, Multiple bank 0=no flash #2 device R=Vdd=1.8V, Vddq=1.8V (L18 NOR-die) 7=128Mb flash #1 0=0Mb flash #2 6=64Mb RAM #1 0=0Mb RAM #2 T=Top boot 1=Production version ZAQ=Package FBGA88, 0.8mm pitch, 8x10mm
Note on C430: mtk01173: Spansion PL series MCP. <Spansion MCP Naming> S71PL256NC0HFW5U S=Spansion 71=MCP contents (NOR+xRAM) P=Page Mode NOR with SRW L=3V NOR Vcore 256= 256Mb NOR with one chip select N=110nm, MirrorBit Tech C0=64Mb xRAM H=BGA package F=Standard Lead (Pb)-Free W=Temp Grade, Wireless(-25~85oC) 5U=xRAM vendor
Note on C432: mtk01173: Samsung 2chip MCP family <Samsung 2chip MCP Naming> K5L3316CAM K5=Samsung MCP memory (2Chip MCP) L=De-muxed NOR+UtRAM 33=32Mb NOR flash, 1CE# 16=16Mb x16, Page-mode C=3.0V/3.0V A=Top&bottom boot block M=1st Generation
Note on C473: mtk01173: Samsung 2chip MCP family <Samsung 2chip MCP Naming> K5L3316CAM K5=Samsung MCP memory (2Chip MCP) L=De-muxed NOR+UtRAM 33=32Mb NOR flash, 1CE# 16=16Mb x16, Page-mode C=3.0V/3.0V A=Top&bottom boot block M=1st Generation
Note on C480: mtk01173: Samsung 2chip MCP family <Samsung 2chip MCP Naming> K5L3316CAM K5=Samsung MCP memory (2Chip MCP) L=De-muxed NOR+UtRAM 33=32Mb NOR flash, 1CE# 16=16Mb x16, Page-mode C=3.0V/3.0V A=Top&bottom boot block M=1st Generation
Note on C497: mtk01173: Samsung 2chip MCP family <Samsung 2chip MCP Naming> K5L5563CAA K5=Samsung MCP memory (2Chip MCP) L=De-muxed NOR+UtRAM 55=256Mb NOR flash, 1CE# 63=64Mb x16, Page-mode C=3.0V/3.0V A=Top&bottom boot block A=2nd Generation
Note on C505: MTK: You must use part with Date code after(include) F930. Part before F930 can't be used on MT6223. Please check the date code before you kick-off your project
Note on C567: Erwin Wang (王慈鴻): “For video recording, recommend recording directly to T-Flash card instead of NOR for memory space and performance improvement.”
Note on C573: Erwin Wang (王慈鴻): “For video recording, recommend recording directly to T-Flash card instead of NOR for memory space and performance improvement.”
Note on C579: Erwin Wang (王慈鴻): “For video recording, recommend recording directly to T-Flash card instead of NOR for memory space and performance improvement.”
Note on C580: Erwin Wang (王慈鴻): “For video recording, recommend recording directly to T-Flash card instead of NOR for memory space and performance improvement.”
Note on D5: MTK Chip indicates the BB platform on which the MTK Memory Group was actually verified.
Note on E5: EMI Support Version is earliest SW version that supports the EMI timing setting. Contact your MTK SWPM to get the latest MemoryDeviceList.xls for reference.
Note on E234: mtk01173: Same EMI setting with S71PL127NB0HFW4B
Note on E343: mtk01173: Same EMI setting with S71PL127NB0HFW4B
Note on F5: Compatible MTK Chips are BB chips that are compatible with the memory device's EMI. The memory has not been tested on every BB platforms listed.
Note on F223: Terry: Support MT6223 GPRS segment
Note on F227: Terry: Support MT6223 GPRS segment
Note on F231: MTK01173: Support 6223 at W07.32
Note on F236: MTK01173: Support 6223 at W07.30
Note on F247: MTK01173: Support 6223 at W07.32
Note on F250: Terry Huang: Support MT6223 GPRS segment
Note on F256: Terry: Support MT6223 GPRS segment
Note on F259: Terry: Support MT6223 GPRS segment
Note on F260: Terry: Support MT6223 GPRS segment
Note on F263: Terry Huang: Support MT6223 GPRS segment
Note on F264: Terry: Support MT6223 GPRS segment
Note on F268: Terry: Support MT6223 GPRS segment
Note on F269: Terry: Support MT6223 GPRS segment
Note on F274: Terry: Support MT6223 GPRS segment
Note on F276: Terry: Support MT6223 GPRS segment
Note on F277: Terry: Support MT6223 GPRS segment
Note on F285: Terry: Support MT6223 GPRS segment
Note on F290: Terry: Support MT6223 GPRS segment
Note on F291: Terry: Support MT6223 GPRS segment
Note on F292: Terry: Support MT6223 GPRS segment
Note on F295: Terry: Support MT6223 GPRS segment
Note on F296: Terry: Support MT6223 GPRS segment
Note on F297: Terry: Support MT6223 GPRS segment
Note on F307: Terry: Support MT6223 GPRS segment
Note on F308: Terry: Support MT6223 GPRS segment
Note on F310: Terry: Support MT6223 GPRS segment
Note on F334: Terry: Support MT6223 GPRS segment
Note on F339: Terry: Support MT6223 GPRS segment
Note on F354: Terry: Support MT6223 GPRS segment
Note on F362: MTK01173: Support 6223 at W07.30
Note on F385: Terry: Support MT6223 GPRS segment
Note on F386: Terry: Support MT6223 GPRS segment
Note on F387: Terry: Support MT6223 GPRS segment
Note on F405: MTK01173: Support 6223 at W07.32
Note on F407: Terry: Support MT6223 GPRS segment
Note on F409: MTK01173: Support 6223 at W07.32
Note on F420: Terry: Support MT6223 GPRS segment
Note on F497: Terry: Support MT6223 GPRS segment
MediaTeK Confidential
MediaTeK Confidential
MediaTeK Confidential
MediaTeK Confidential
MediaTeK Confidential
MediaTeK Confidential
MediaTeK Confidential
MediaTeK Confidential
MediaTeK Confidential
MediaTeK Confidential
MediaTeK Confidential
MediaTeK Confidential
MediaTeK Confidential
MediaTeK Confidential
MediaTeK Confidential
MediaTeK Confidential
MediaTeK Confidential
MediaTeK Confidential
MediaTeK Confidential
MediaTeK Confidential
MediaTeK Confidential
MediaTeK Confidential
MediaTeK Confidential
MediaTeK Confidential
MediaTeK Confidential
MediaTeK Confidential
MediaTeK Confidential
MediaTeK Confidential
MediaTeK Confidential
MediaTeK Confidential
MediaTeK Confidential
MediaTeK Confidential
MediaTeK Confidential
MediaTeK Confidential
MediaTeK Confidential
MediaTeK Confidential
MediaTeK Confidential
MediaTeK Confidential
MediaTeK Confidential
MediaTeK Confidential
MediaTeK Confidential
MediaTeK Confidential
MediaTeK Confidential
MediaTeK Confidential
MediaTeK Confidential
MediaTeK Confidential
MediaTeK Confidential
MediaTeK Confidential
MediaTeK Confidential
MediaTeK Confidential
MediaTeK Confidential
MediaTeK Confidential
MediaTeK Confidential
MediaTeK Confidential
MediaTeK Confidential
MediaTeK Confidential
MediaTeK Confidential
MediaTeK Confidential
MediaTeK Confidential
MediaTeK Confidential
MediaTeK Confidential
MediaTeK Confidential
MediaTeK Confidential
MediaTeK Confidential
MediaTeK Confidential
MediaTeK Confidential
MediaTeK Confidential
MediaTeK Confidential
MediaTeK Confidential
MediaTeK Confidential
MediaTeK Confidential
MediaTeK Confidential
MediaTeK Confidential

## NAND
Please notice the following message : MTK only validates limited samples from memory vendors, and will not guarantee qualities issue of samples provided to customers by venders! Qualities issue may be caused by the following conditions. 1.Different Date code. 2.Same Part number but has different die. 3.ES sample(Engineering sample)
MTK Memory Validation List | [7 empty] | Last update: 2008/8/15
Critical Patch | Memory Vendor | NAND Part Number | MTK Chip | Compatible MTK Chips | Memory Status | Capacity NAND (Mb) | Page Size (Bytes) | I/O Format | Appendix 4 Remark
| Samsung | K9F5608U0B | MT6218 | All | EOL | 256 | 528 | X8
| Samsung | K9F5608U0B | MT6218 | All | EOL | 256 | 528 | X8
| Samsung | K9F5608U0B | MT6218 | All | EOL | 256 | 528 | X8
| Samsung | K9F5608U0B | MT6218 | All | EOL | 256 | 528 | X8
| Samsung | K9F5608U0B | MT6218 | All | EOL | 256 | 528 | X8
| Samsung | K9F5608U0B | MT6218 | All | EOL | 256 | 528 | X8
| Samsung | K9F5608U0B | MT6218 | All | EOL | 256 | 528 | X8
| Samsung | K9F5608U0C | MT6219 | All | EOL | 256 | 528 | X8
| Samsung | K9F5608U0C | MT6218 | All | EOL | 256 | 528 | X8
| Samsung | K9F5608U0C | MT6217 | All | EOL | 256 | 528 | X8
| Samsung | K9F5608U0C | MT6218 | All | EOL | 256 | 528 | X8
| Samsung | K9F5608U0C | MT6219 | All | EOL | 256 | 528 | X8
| Samsung | K9F5608U0C | MT6218 | All | EOL | 256 | 528 | X8
| Samsung | K9F5608U0C | MT6218 | All | EOL | 256 | 528 | X8
| Samsung | K9F5608U0C | MT6218 | All | EOL | 256 | 528 | X8
| Samsung | K9F5608U0C | MT6219 | All | EOL | 256 | 528 | X8
| Samsung | K9F5608U0C | MT6219 | All | EOL | 256 | 528 | X8
| Samsung | K9F5608U0C | MT6219 | All | EOL | 256 | 528 | X8
| Samsung | K9F5608U0C | MT6219 | All | EOL | 256 | 528 | X8
| Samsung | K9K1208U0B | MT6219 | All | EOL | 512 | 528 | X8
| Samsung | K9K1208U0C | MT6219 | All | EOL | 512 | 528 | X8
| Samsung | K9K1208U0C | MT6219 | All | EOL | 512 | 528 | X8
| Samsung | K9K1208U0C | MT6217 | All | EOL | 512 | 528 | X8
| Samsung | K9F1208U0M | MT6217 | All | EOL | 512 | 528 | X8
| Samsung | K9F1208U0M | MT6217 | All | EOL | 512 | 528 | X8
| Samsung | K9F1208U0M | MT6218 | All | EOL | 512 | 528 | X8
| Samsung | K9F1208U0M | MT6218 | All | EOL | 512 | 528 | X8
| Samsung | K9F1208U0M | MT6218 | All | EOL | 512 | 528 | X8
| Samsung | K9F1208U0M | MT6218 | All | EOL | 512 | 528 | X8
| Samsung | K9F1208U0M | MT6218 | All | EOL | 512 | 528 | X8
| Samsung | K9F1208U0M | MT6218 | All | EOL | 512 | 528 | X8
| Samsung | K9F1208U0A | MT6218 | All | EOL | 512 | 528 | X8
| Samsung | K9F1208U0A | MT6217 | All | EOL | 512 | 528 | X8
| Samsung | K9F1208U0A | MT6217 | All | EOL | 512 | 528 | X8
| Samsung | K9F1208U0B | MT6219 | All | EOL | 512 | 528 | X8
| Samsung | K9F1208U0B | MT6219 | All | EOL | 512 | 528 | X8
| Samsung | K9F1208U0B | MT6219 | All | EOL | 512 | 528 | X8
| Samsung | K9F1208U0B | MT6219 | All | EOL | 512 | 528 | X8
| Samsung | K9F1208U0B | MT6219 | All | EOL | 512 | 528 | X8
| Samsung | K9F1208U0B | MT6219 | All | EOL | 512 | 528 | X8
| Samsung | K9F1208U0B | MT6219 | All | EOL | 512 | 528 | X8
| Samsung | K9F1208U0B | MT6219 | All | EOL | 512 | 528 | X8
| Samsung | K9F1208U0B | MT6219 | All | EOL | 512 | 528 | X8
| Samsung | K9F1208U0B | MT6219 | All | EOL | 512 | 528 | X8
| Samsung | K9F1208U0B | MT6219 | All | EOL | 512 | 528 | X8
| Samsung | K9F1208U0B | MT6217 | All | EOL | 512 | 528 | X8
| Samsung | K9F1208U0B | MT6219 | All | EOL | 512 | 528 | X8
| Samsung | K9K1G08U0A | MT6219 | All | EOL | 1024 | 528 | X8
| Samsung | K9K1G08U0B | MT6217 | All | EOL | 1024 | 528 | X8
| Samsung | K9K1G08U0B | MT6217 | All | EOL | 1024 | 528 | X8
| Samsung | K9K1G08U0C | MT6217 | All | EOL | 1024 | 528 | X8
| Samsung | K9F1G08U0A | MT6219 | All | EOL | 1024 | 528 | X8
| Samsung | K9F1G08U0A | MT6219 | All | EOL | 1024 | 528 | X8
| Samsung | K9F1G08U0A | MT6217 | All | EOL | 1024 | 528 | X8
| Toshiba | TC58DVM82A1FT00 | MT6218 | All | EOL | 256 | 528 | X8
| Toshiba | TC58DVM82A1FT00 | MT6219 | All | EOL | 256 | 528 | X8
| Toshiba | TC58DVM92A1FT00 | MT6218 | All | EOL | 512 | 528 | X8
| Toshiba | TC58DVM92A1FT00 | MT6218 | All | EOL | 512 | 528 | X8
| Toshiba | TV00578002AABD | MT6219 | All | EOL | 256 | 528 | X8
| Toshiba | TV00578003AABD | MT6218 | All | EOL | 256 | 528 | X8
| Toshiba | TV0057A002AABD | MT6217 | All | EOL | 1024 | 2112 | X8
| Toshiba | TV0057A003AABD | MT6217 | All | EOL | 1024 | 2112 | X8
| Toshiba | TV0057B012AABD | -- | All | EOL | 2048 | 2112 | X8
| ST | NAND01GW3B2AN6 | MT6219 | All | EOL | 1024 | 528 | X8
| ST | NAND01GW3B2AN6 | MT6219 | All | EOL | 1024 | 528 | X8
| ST | NAND01GW3B2AN6 | MT6218 | All | EOL | 1024 | 528 | X8
| ST | NAND01GW3B2AN6 | MT6217 | All | EOL | 1024 | 528 | X8
| Renesas | M6MGA157F4GMWG | MT6219 | All | EOL | 512 | 512 | X8
| Renesas | M6MGA157F4GMWG | MT6219 | All | EOL | 512 | 512 | X8
| Renesas | M6MGA157F4GMWG | MT6227 | All | EOL | 512 | 512 | X8
| Renesas | M6MGA157F4LNWG | MT6219 | All | EOL | 512 | 512 | X8
| Micron | MT29F2G08AACWP | MT6217 | All | EOL | 2048 | 2112 | X8
| Micron | MT29F4G08BABWP | MT6217 | All | EOL | 4096 | 2112 | X8
| Infineon | HYF33DS512804BTC | MT6217 | All | EOL | 512 | 528 | X8
| Infineon | HYF33DS1G800CTI | MT6217 | All | EOL | 1024 | 2112 | X8
| Samsung | KAX333700M | MT6217 | All | EOL | 512 | 528 | X8
| Toshiba | TV00579002EAGD | MT6217 | All | EOL | 512 | 2112 | X8
| Hynix | HY27US081G2M | MT6217 | All | EOL | 1024 | 2112 | X8
| Hynix | HY27US08561M | MT6217 | All | EOL | 256 | 528 | X8
| Hynix | HY27US08121M | MT6219 | All | EOL | 512 | 528 | X8
| Hynix | HY27UF082G2M | MT6219 | All | EOL | 2048 | 2112 | X8
| Samsung | KAX333800M | MT6227 | All | EOL | 512 | 528 | X8
| Samsung | KAX338800M | MT6227 | All | EOL | 1024 | 528 | X8
| ST | NAND01GW3B2BN6E | MT6217 | All | EOL | 1024 | 528 | X8
| ST | NAND512W3A2BN6E | MT6217 | All | EOL | 512 | 528 | X8
| Samsung | K9F2G08U0M | MT6227 | All | EOL | 2048 | 2112 | X8
| Samsung | K9F4G08U0M | MT6227 | All | EOL | 4096 | 2112 | X8
| Samsung | K9K8G08U0M | MT6227 | All | EOL | 8192 | 2112 | X8
| Toshiba | TH58NVG2S3BTG00 | MT6227 | All | EOL | 4096 | 2112 | X8
| Toshiba | TC58NVG1S3BTG00 | MT6227 | All | EOL | 2048 | 2112 | X8
| Toshiba | TV00579002EAGD | MT6227 | All | MP | 512 | 2112 | X8
| Samsung | K9F1208U0C | MT6228 | All | MP | 512 | 528 | X8
| Hynix | HY27UF081G2A | MT6225 | All | EOL | 1024 | 2112 | X8
| Hynix | HY27US08121B | MT6227 | All | EOL | 512 | 528 | X8
| Samsung | K9F1G08U0B | MT6227 | All | MP | 1024 | 2112 | X8
| Hynix | HY27US08121A | MT6225 | All | EOL | 512 | 528 | X8
| ST | NAND01GW3B2BZA6E | MT6225 | All | MP | 1024 | 2112 | X8
| Samsung | K9F2G08U0A | MT6225 | All | MP | 2048 | 2112 | X8
| Hynix | HY27US08121A | MT6238 | All | EOL | 512 | 528 | X8
| Hynix | HY27US08121B-TPCB | MT6238 | All | EOL | 512 | 528 | X8
| Toshiba | TC58NWG0S8C | MT6268 | All | EOL | 1024 | 2112 | x16
| Toshiba | TC58NYG1S8C | MT6516 | All | EOL | 2048 | 2112 | x16
| Elpida | NAND02GR4B2DDI6 | MT6516 | All | MP | 2048 | 2112 | x16
| Elpida | NAND02GR4B2DDI6 | MT6268 | All | MP | 2048 | 2112 | x16
| Micron | MT29F2G08ABDHC:D | MT6516 | All | MP | 2048 | 2112 | x16
| Micron | MT29F1G16ABCHC:C | MT6516 | All | MP | 1024 | 2112 | x16
| Hynix | HY27UF084G2B | MT6253 | All | MP | 4096 | 2112 | X8
Note on C7: mtk00672: Samsung NAND <Samsung NAND Naming> K9F5608U0B K=Memory 9=NAND Device F=SLC Normal 56=256Mb NAND 08=x8 I/O U=3V Vcc 0=Normal B=3nd generation
Note on C8: mtk00672: Samsung NAND <Samsung NAND Naming> K9F5608U0B K=Memory 9=NAND Device F=SLC Normal 56=256Mb NAND 08=x8 I/O U=3V Vcc 0=Normal B=3nd generation
Note on C9: mtk00672: Samsung NAND <Samsung NAND Naming> K9F5608U0B K=Memory 9=NAND Device F=SLC Normal 56=256Mb NAND 08=x8 I/O U=3V Vcc 0=Normal B=3nd generation
Note on C10: mtk00672: Samsung NAND <Samsung NAND Naming> K9F5608U0B K=Memory 9=NAND Device F=SLC Normal 56=256Mb NAND 08=x8 I/O U=3V Vcc 0=Normal B=3nd generation
Note on C11: mtk00672: Samsung NAND <Samsung NAND Naming> K9F5608U0B K=Memory 9=NAND Device F=SLC Normal 56=256Mb NAND 08=x8 I/O U=3V Vcc 0=Normal B=3nd generation
Note on C12: mtk00672: Samsung NAND <Samsung NAND Naming> K9F5608U0B K=Memory 9=NAND Device F=SLC Normal 56=256Mb NAND 08=x8 I/O U=3V Vcc 0=Normal B=3nd generation
Note on C13: mtk00672: Samsung NAND <Samsung NAND Naming> K9F5608U0B K=Memory 9=NAND Device F=SLC Normal 56=256Mb NAND 08=x8 I/O U=3V Vcc 0=Normal B=3nd generation
Note on C14: mtk00672: Samsung NAND <Samsung NAND Naming> K9F5608U0C K=Memory 9=NAND Device F=SLC Normal 56=256Mb NAND 08=x8 I/O U=3V Vcc 0=Normal C=4nd generation
Note on C15: mtk00672: Samsung NAND <Samsung NAND Naming> K9F5608U0C K=Memory 9=NAND Device F=SLC Normal 56=256Mb NAND 08=x8 I/O U=3V Vcc 0=Normal C=4nd generation
Note on C16: mtk00672: Samsung NAND <Samsung NAND Naming> K9F5608U0C K=Memory 9=NAND Device F=SLC Normal 56=256Mb NAND 08=x8 I/O U=3V Vcc 0=Normal C=4nd generation
Note on C17: mtk00672: Samsung NAND <Samsung NAND Naming> K9F5608U0C K=Memory 9=NAND Device F=SLC Normal 56=256Mb NAND 08=x8 I/O U=3V Vcc 0=Normal C=4nd generation
Note on C18: mtk00672: Samsung NAND <Samsung NAND Naming> K9F5608U0C K=Memory 9=NAND Device F=SLC Normal 56=256Mb NAND 08=x8 I/O U=3V Vcc 0=Normal C=4nd generation
Note on C19: mtk00672: Samsung NAND <Samsung NAND Naming> K9F5608U0C K=Memory 9=NAND Device F=SLC Normal 56=256Mb NAND 08=x8 I/O U=3V Vcc 0=Normal C=4nd generation
Note on C20: mtk00672: Samsung NAND <Samsung NAND Naming> K9F5608U0C K=Memory 9=NAND Device F=SLC Normal 56=256Mb NAND 08=x8 I/O U=3V Vcc 0=Normal C=4nd generation
Note on C21: mtk00672: Samsung NAND <Samsung NAND Naming> K9F5608U0C K=Memory 9=NAND Device F=SLC Normal 56=256Mb NAND 08=x8 I/O U=3V Vcc 0=Normal C=4nd generation
Note on C22: mtk00672: Samsung NAND <Samsung NAND Naming> K9F5608U0C K=Memory 9=NAND Device F=SLC Normal 56=256Mb NAND 08=x8 I/O U=3V Vcc 0=Normal C=4nd generation
Note on C23: mtk00672: Samsung NAND <Samsung NAND Naming> K9F5608U0C K=Memory 9=NAND Device F=SLC Normal 56=256Mb NAND 08=x8 I/O U=3V Vcc 0=Normal C=4nd generation
Note on C24: mtk00672: Samsung NAND <Samsung NAND Naming> K9F5608U0C K=Memory 9=NAND Device F=SLC Normal 56=256Mb NAND 08=x8 I/O U=3V Vcc 0=Normal C=4nd generation
Note on C25: mtk00672: Samsung NAND <Samsung NAND Naming> K9F5608U0C K=Memory 9=NAND Device F=SLC Normal 56=256Mb NAND 08=x8 I/O U=3V Vcc 0=Normal C=4nd generation
Note on C26: mtk00672: Samsung NAND <Samsung NAND Naming> K9K1208U0B K=Memory 9=NAND Device K=SLC Die Stack 12=512Mb NAND 08=x8 I/O U=3V Vcc 0=Normal B=3th generation
Note on C27: mtk00672: Samsung NAND <Samsung NAND Naming> K9K1208U0C K=Memory 9=NAND Device K=SLC Die Stack 12=512Mb NAND 08=x8 I/O U=3V Vcc 0=Normal C=4th generation
Note on C28: mtk00672: Samsung NAND <Samsung NAND Naming> K9K1208U0C K=Memory 9=NAND Device K=SLC Die Stack 12=512Mb NAND 08=x8 I/O U=3V Vcc 0=Normal C=4th generation
Note on C29: mtk00672: Samsung NAND <Samsung NAND Naming> K9K1208U0C K=Memory 9=NAND Device K=SLC Die Stack 12=512Mb NAND 08=x8 I/O U=3V Vcc 0=Normal C=4th generation
Note on C30: mtk00672: Samsung NAND <Samsung NAND Naming> K9F1208U0M K=Memory 9=NAND Device F=SLC Normal 12=512Mb NAND 08=x8 I/O U=3V Vcc 0=Normal M=1nd generation
Note on C31: mtk00672: Samsung NAND <Samsung NAND Naming> K9F1208U0M K=Memory 9=NAND Device F=SLC Normal 12=512Mb NAND 08=x8 I/O U=3V Vcc 0=Normal M=1nd generation
Note on C32: mtk00672: Samsung NAND <Samsung NAND Naming> K9F1208U0M K=Memory 9=NAND Device F=SLC Normal 12=512Mb NAND 08=x8 I/O U=3V Vcc 0=Normal M=1nd generation
Note on C33: mtk00672: Samsung NAND <Samsung NAND Naming> K9F1208U0M K=Memory 9=NAND Device F=SLC Normal 12=512Mb NAND 08=x8 I/O U=3V Vcc 0=Normal M=1nd generation
Note on C34: mtk00672: Samsung NAND <Samsung NAND Naming> K9F1208U0M K=Memory 9=NAND Device F=SLC Normal 12=512Mb NAND 08=x8 I/O U=3V Vcc 0=Normal M=1nd generation
Note on C35: mtk00672: Samsung NAND <Samsung NAND Naming> K9F1208U0M K=Memory 9=NAND Device F=SLC Normal 12=512Mb NAND 08=x8 I/O U=3V Vcc 0=Normal M=1nd generation
Note on C36: mtk00672: Samsung NAND <Samsung NAND Naming> K9F1208U0M K=Memory 9=NAND Device F=SLC Normal 12=512Mb NAND 08=x8 I/O U=3V Vcc 0=Normal M=1nd generation
Note on C37: mtk00672: Samsung NAND <Samsung NAND Naming> K9F1208U0M K=Memory 9=NAND Device F=SLC Normal 12=512Mb NAND 08=x8 I/O U=3V Vcc 0=Normal M=1nd generation
Note on C38: mtk00672: Samsung NAND <Samsung NAND Naming> K9F1208U0A K=Memory 9=NAND Device F=SLC Normal 12=512Mb NAND 08=x8 I/O U=3V Vcc 0=Normal A=2th generation
Note on C39: mtk00672: Samsung NAND <Samsung NAND Naming> K9F1208U0A K=Memory 9=NAND Device F=SLC Normal 12=512Mb NAND 08=x8 I/O U=3V Vcc 0=Normal A=2th generation
Note on C40: mtk00672: Samsung NAND <Samsung NAND Naming> K9F1208U0A K=Memory 9=NAND Device F=SLC Normal 12=512Mb NAND 08=x8 I/O U=3V Vcc 0=Normal A=2th generation
Note on C41: mtk00672: Samsung NAND <Samsung NAND Naming> K9F1208U0B K=Memory 9=NAND Device F=SLC Normal 12=512Mb NAND 08=x8 I/O U=3V Vcc 0=Normal B=3th generation
Note on C42: mtk00672: Samsung NAND <Samsung NAND Naming> K9F1208U0B K=Memory 9=NAND Device F=SLC Normal 12=512Mb NAND 08=x8 I/O U=3V Vcc 0=Normal B=3th generation
Note on C43: mtk00672: Samsung NAND <Samsung NAND Naming> K9F1208U0B K=Memory 9=NAND Device F=SLC Normal 12=512Mb NAND 08=x8 I/O U=3V Vcc 0=Normal B=3th generation
Note on C44: mtk00672: Samsung NAND <Samsung NAND Naming> K9F1208U0B K=Memory 9=NAND Device F=SLC Normal 12=512Mb NAND 08=x8 I/O U=3V Vcc 0=Normal B=3th generation
Note on C45: mtk00672: Samsung NAND <Samsung NAND Naming> K9F1208U0B K=Memory 9=NAND Device F=SLC Normal 12=512Mb NAND 08=x8 I/O U=3V Vcc 0=Normal B=3th generation
Note on C46: mtk00672: Samsung NAND <Samsung NAND Naming> K9F1208U0B K=Memory 9=NAND Device F=SLC Normal 12=512Mb NAND 08=x8 I/O U=3V Vcc 0=Normal B=3th generation
Note on C47: mtk00672: Samsung NAND <Samsung NAND Naming> K9F1208U0B K=Memory 9=NAND Device F=SLC Normal 12=512Mb NAND 08=x8 I/O U=3V Vcc 0=Normal B=3th generation
Note on C48: mtk00672: Samsung NAND <Samsung NAND Naming> K9F1208U0B K=Memory 9=NAND Device F=SLC Normal 12=512Mb NAND 08=x8 I/O U=3V Vcc 0=Normal B=3th generation
Note on C49: mtk00672: Samsung NAND <Samsung NAND Naming> K9F1208U0B K=Memory 9=NAND Device F=SLC Normal 12=512Mb NAND 08=x8 I/O U=3V Vcc 0=Normal B=3th generation
Note on C50: mtk00672: Samsung NAND <Samsung NAND Naming> K9F1208U0B K=Memory 9=NAND Device F=SLC Normal 12=512Mb NAND 08=x8 I/O U=3V Vcc 0=Normal B=3th generation
Note on C51: mtk00672: Samsung NAND <Samsung NAND Naming> K9F1208U0B K=Memory 9=NAND Device F=SLC Normal 12=512Mb NAND 08=x8 I/O U=3V Vcc 0=Normal B=3th generation
Note on C52: mtk00672: Samsung NAND <Samsung NAND Naming> K9F1208U0B K=Memory 9=NAND Device F=SLC Normal 12=512Mb NAND 08=x8 I/O U=3V Vcc 0=Normal B=3th generation
Note on C53: mtk00672: Samsung NAND <Samsung NAND Naming> K9F1208U0B K=Memory 9=NAND Device F=SLC Normal 12=512Mb NAND 08=x8 I/O U=3V Vcc 0=Normal B=3th generation
Note on C54: mtk00672: Samsung NAND <Samsung NAND Naming> K9K1G08U0A K=Memory 9=NAND Device K=SLC Die Stack 1G=1Gb NAND 08=x8 I/O U=3V Vcc 0=Normal A=2th generation
Note on C55: mtk00672: Samsung NAND <Samsung NAND Naming> K9K1G08U0B K=Memory 9=NAND Device K=SLC Die Stack 1G=1Gb NAND 08=x8 I/O U=3V Vcc 0=Normal B=3th generation
Note on C56: mtk00672: Samsung NAND <Samsung NAND Naming> K9K1G08U0B K=Memory 9=NAND Device K=SLC Die Stack 1G=1Gb NAND 08=x8 I/O U=3V Vcc 0=Normal B=3th generation
Note on C57: mtk00672: Samsung NAND <Samsung NAND Naming> K9K1G08U0B K=Memory 9=NAND Device K=SLC Die Stack 1G=1Gb NAND 08=x8 I/O U=3V Vcc 0=Normal C=4th generation
Note on C58: mtk00672: Samsung NAND <Samsung NAND Naming> K9F1G08U0B K=Memory 9=NAND Device F=SLC Normal 1G=1Gb NAND 08=x8 I/O U=3V Vcc 0=Normal A=2th generation
Note on C59: mtk00672: Samsung NAND <Samsung NAND Naming> K9F1G08U0B K=Memory 9=NAND Device F=SLC Normal 1G=1Gb NAND 08=x8 I/O U=3V Vcc 0=Normal A=2th generation
Note on C60: mtk00672: Samsung NAND <Samsung NAND Naming> K9F1G08U0B K=Memory 9=NAND Device F=SLC Normal 1G=1Gb NAND 08=x8 I/O U=3V Vcc 0=Normal A=2th generation
Note on C61: mtk00672: Toshiba NAND <Toshiba NAND Naming> TC58DVM82A1FT00 TC58=Toshiba CMOS Memory D=NAND(Small Block) V=3V Vcc M8=256Mb NAND 2=2 Cell Level A=x8 I/O, 528Byte Page, 16K Bytes Block 1=130nm FT=TSOP package 0=Normal 0=48pin package
Note on C62: mtk00672: Toshiba NAND <Toshiba NAND Naming> TC58DVM82A1FT00 TC58=Toshiba CMOS Memory D=NAND(Small Block) V=3V Vcc M8=256Mb NAND 2=2 Cell Level A=x8 I/O, 528Byte Page, 16K Bytes Block 1=130nm FT=TSOP package 0=Normal 0=48pin package
Note on C63: mtk00672: Toshiba NAND <Toshiba NAND Naming> TC58DVM92A1FT00 TC58=Toshiba CMOS Memory D=NAND(Small Block) V=3V Vcc M9=512Mb NAND 2=2 Cell Level A=x8 I/O, 528Byte Page, 16K Bytes Block 1=130nm FT=TSOP package 0=Normal 0=48pin package
Note on C64: mtk00672: Toshiba NAND <Toshiba NAND Naming> TC58DVM92A1FT00 TC58=Toshiba CMOS Memory D=NAND(Small Block) V=3V Vcc M9=512Mb NAND 2=2 Cell Level A=x8 I/O, 528Byte Page, 16K Bytes Block 1=130nm FT=TSOP package 0=Normal 0=48pin package
Note on C65: mtk00672: Toshiba NOR+pSRAM+NAND MCP <Toshiba MCP Naming> TV00578002AABD T=Toshiba V=3V Vcore/Vio 0=No DRAM 0=No SRAM 5=32Mb pSRAM 7=128Mb NOR 8=256Mb NAND 0=RAM configuration 0=NOR configuration 2=Top Boot, 70ns access time A=Package Revision A=Package Size BD=Package &Number of Ball
Note on C66: mtk00672: Toshiba NOR+pSRAM+NAND MCP <Toshiba MCP Naming> TV00578003AABD T=Toshiba V=3V Vcore/Vio 0=No DRAM 0=No SRAM 5=32Mb pSRAM 7=128Mb NOR 8=256Mb NAND 0=RAM configuration 0=NOR configuration 3=Bottom Boot, 70ns access time A=Package Revision A=Package Size BD=Package &Number of Ball
Note on C67: mtk00672: Toshiba NOR+pSRAM+NAND MCP <Toshiba MCP Naming> TV00578002AABD T=Toshiba V=3V Vcore/Vio 0=No DRAM 0=No SRAM 5=32Mb pSRAM 7=128Mb NOR A=1Gb NAND 0=RAM configuration 0=NOR configuration 2=Top Boot, 70ns access time A=Package Revision A=Package Size BD=Package &Number of Ball
Note on C68: mtk00672: Toshiba NOR+pSRAM+NAND MCP <Toshiba MCP Naming> TV00578003AABD T=Toshiba V=3V Vcore/Vio 0=No DRAM 0=No SRAM 5=32Mb pSRAM 7=128Mb NOR A=1Gb NAND 0=RAM configuration 0=NOR configuration 3=Bottom Boot, 70ns access time A=Package Revision A=Package Size BD=Package &Number of Ball
Note on C69: mtk01173: Toshiba NOR+pSRAM+NAND MCP <Toshiba MCP Naming> TV0057B012AAGD T=Toshiba V=3V Vcore/Vio 0=No DRAM 0=No SRAM 5=32Mb pSRAM 7=128Mb NOR B=2Gb NAND 0=RAM configuration 1=NAND flash 2CS# 2=Top Boot, 70ns access time A=Package Revision A=Package Size GD=Leaded & Number of Ball
Note on C74: mtk00672: Renesas NOR+MobileRAM+superAND MCP
Note on C75: mtk00672: Renesas NOR+MobileRAM+superAND MCP
Note on C76: mtk00672: Renesas NOR+MobileRAM+superAND MCP
Note on C77: mtk00672: Renesas NOR+MobileRAM+superAND MCP
Note on C78: mtk01173: Micron NAND <Micron NAND Naming> MT29F2G08AACWP 29F=Single-supply NAND flash 2G=2Gb 08=8bits A=1 die, 1CE#, 1 RB# A=3.3V (2.70V-3.60V) C=3rd Generation Die WP=48-pin TSOP (Lead-free)
Note on C79: mtk01173: Micron NAND <Micron NAND Naming> MT29F4G08BABWP 29F=Single-supply NAND flash 4G=4Gb 08=8bits B=2 die, 1CE#, 1 RB# A=3.3V (2.70V-3.60V) B=2nd Generation Die WP=48-pin TSOP (Lead-free)
Note on C80: mtk01173: Infineon NAND <Infineon NAND Naming> HYF33DS512804BTC 33=3V core, 3V I/Os D=Data Flash 512=512Mb density 80=x8 databus 4=Tape&Reel packing B=die revision for 1st device T=TSOP Package C=Commercial (0 ~ +70'C) temperature
Note on C81: mtk01173: Infineon NAND <Infineon NAND Naming> HYF33DS1G800CTI 33=3V core, 3V I/Os DS=Data Flash 1G=1Gb density 80=x8 databus 0=Standard Product (Tape&Reel packing) C=110nm T=TSOP Package I=Industrial (-40 ~ +85'C) temperature
Note on C82: mtk01173: Samsung 3chip MCP family <Samsung 3chip MCP Naming> KAX333700M KA=Samsung MCP memory (3Chip MCP) X=Device type: Intel NOR+NAND+UtRAM 33=128Mb NOR flash, Vcc=1.8V (L30 Tyax) 3=512Mb NAND flash 7=32Mb UtRAM, Vcc=2.8V 0=0 Mb SRAM 0=0Mb DRAM M=1st Generation
Note on C83: mtk00672: Toshiba NOR+pSRAM+NAND MCP <Toshiba MCP Naming> TV00579002EAGD T=Toshiba V=3V Vcore/Vio 0=No DRAM 0=No SRAM 5=32Mb pSRAM 7=128Mb NOR 9=512Mb NAND 0=RAM configuration 0=NOR configuration 2=Top Boot, 70ns access time E=Package Revision A=Package Size BD=Package &Number of Ball
Note on C84: mtk01173: Hynix NAND <Hynix NAND Naming> HY27US081G2M HY=Hynix 27=NAND flash U=3.3V device S=Classification 08=8 bits organization 1G=1Gb NAND 2=Mode M=Version
Note on C85: mtk01173: Hynix NAND <Hynix NAND Naming> HY27US08561M HY=Hynix 27=NAND flash U=3.3V device S=Classification 08=8 bits organization 56=256Mb NAND 1=Mode M=Version
Note on C86: mtk01173: Hynix NAND <Hynix NAND Naming> HY27US08121M HY=Hynix 27=NAND flash U=3.3V device S=Classification 08=8 bits organization 12=512Mb NAND 1=Mode M=Version
Note on C87: mtk01173: Hynix NAND <Hynix NAND Naming> HY27UF082G2M HY=Hynix 27=NAND flash U=3.3V device F=Classification 08=8 bits organization 2G=2Gb NAND 2=Mode M=Version
Note on C88: mtk01173: Samsung 3chip MCP family <Samsung 3chip MCP Naming> KAX333800M KA=Samsung MCP memory (3Chip MCP) X=Device type: Intel NOR+NAND+UtRAM 33=128Mb NOR flash, Vcc=1.8V (L30 Tyax) 3=512Mb NAND flash 8=64Mb UtRAM, Vcc=2.8V 0=0 Mb SRAM 0=0Mb DRAM M=1st Generation
Note on C89: mtk01173: Samsung 3chip MCP family <Samsung 3chip MCP Naming> KAX333800M KA=Samsung MCP memory (3Chip MCP) X=Device type: Intel NOR+NAND+UtRAM 33=128Mb NOR flash, Vcc=1.8V (L30 Tyax) 3=512Mb NAND flash 8=64Mb UtRAM, Vcc=2.8V 0=0 Mb SRAM 0=0Mb DRAM M=1st Generation
Note on C98: mtk01173: Samsung NAND <Samsung NAND Naming> K9F1208U0C K=Memory 9=NAND Device F=SLC Normal 12=512Mb NAND 08=x8 I/O U=3V Vcc 0=Normal C=4th generation (C-die)
Note on C99: mtk01173: Hynix NAND <Hynix NAND Naming> HY27UF081G2A HY=Hynix 27=NAND Device U=Power (2.7V~3.6V) F=Classification 08=x8 I/O 1G=1Gb density 2=Mode A=2nd generation
Note on C100: mtk01173: Hynix NAND <Hynix NAND Naming> HY27US08121B HY=Hynix 27=NAND Device U=Power (2.7V~3.6V) S=Classification 08=x8 I/O 12=512Mb density 1=Mode B=3rd generation
Note on C101: mtk01173: Samsung NAND <Samsung NAND Naming> K9F1G08U0B K=Memory 9=NAND Device F=SLC Normal 1G=1Gb NAND 08=x8 I/O U=3V Vcc 0=Normal B=3th generation (B-die)
Note on C102: mtk01173: Hynix NAND <Hynix NAND Naming> HY27US08121B HY=Hynix 27=NAND Device U=Power (2.7V~3.6V) S=Classification 08=x8 I/O 12=512Mb density 1=Mode A=2nd generation
Note on C106: mtk01173: Hynix NAND <Hynix NAND Naming> HY27US08121B HY=Hynix 27=NAND Device U=Power (2.7V~3.6V) S=Classification 08=x8 I/O 12=512Mb density 1=Mode B=3rd generation
Note on D99: Terry Huang: All BB chips if support NFI
Note on E7: Terry Huang: All BB chips if support NFI
Note on E8: Terry Huang: All BB chips if support NFI
Note on E9: Terry Huang: All BB chips if support NFI
Note on E10: Terry Huang: All BB chips if support NFI
Note on E11: Terry Huang: All BB chips if support NFI
Note on E12: Terry Huang: All BB chips if support NFI
Note on E13: Terry Huang: All BB chips if support NFI
Note on E14: Terry Huang: All BB chips if support NFI
Note on E15: Terry Huang: All BB chips if support NFI
Note on E16: Terry Huang: All BB chips if support NFI
Note on E17: Terry Huang: All BB chips if support NFI
Note on E18: Terry Huang: All BB chips if support NFI
Note on E19: Terry Huang: All BB chips if support NFI
Note on E20: Terry Huang: All BB chips if support NFI
Note on E21: Terry Huang: All BB chips if support NFI
Note on E22: Terry Huang: All BB chips if support NFI
Note on E23: Terry Huang: All BB chips if support NFI
Note on E24: Terry Huang: All BB chips if support NFI
Note on E25: Terry Huang: All BB chips if support NFI
Note on E26: Terry Huang: All BB chips if support NFI
Note on E27: Terry Huang: All BB chips if support NFI
Note on E28: Terry Huang: All BB chips if support NFI
Note on E29: Terry Huang: All BB chips if support NFI
Note on E30: Terry Huang: All BB chips if support NFI
Note on E31: Terry Huang: All BB chips if support NFI
Note on E32: Terry Huang: All BB chips if support NFI
Note on E33: Terry Huang: All BB chips if support NFI
Note on E34: Terry Huang: All BB chips if support NFI
Note on E35: Terry Huang: All BB chips if support NFI
Note on E36: Terry Huang: All BB chips if support NFI
Note on E37: Terry Huang: All BB chips if support NFI
Note on E38: Terry Huang: All BB chips if support NFI
Note on E39: Terry Huang: All BB chips if support NFI
Note on E40: Terry Huang: All BB chips if support NFI
Note on E41: Terry Huang: All BB chips if support NFI
Note on E42: Terry Huang: All BB chips if support NFI
Note on E43: Terry Huang: All BB chips if support NFI
Note on E44: Terry Huang: All BB chips if support NFI
Note on E45: Terry Huang: All BB chips if support NFI
Note on E46: Terry Huang: All BB chips if support NFI
Note on E47: Terry Huang: All BB chips if support NFI
Note on E48: Terry Huang: All BB chips if support NFI
Note on E49: Terry Huang: All BB chips if support NFI
Note on E50: Terry Huang: All BB chips if support NFI
Note on E51: Terry Huang: All BB chips if support NFI
Note on E52: Terry Huang: All BB chips if support NFI
Note on E53: Terry Huang: All BB chips if support NFI
Note on E54: Terry Huang: All BB chips if support NFI
Note on E55: Terry Huang: All BB chips if support NFI
Note on E56: Terry Huang: All BB chips if support NFI
Note on E57: Terry Huang: All BB chips if support NFI
Note on E58: Terry Huang: All BB chips if support NFI
Note on E59: Terry Huang: All BB chips if support NFI
Note on E60: Terry Huang: All BB chips if support NFI
Note on E61: Terry Huang: All BB chips if support NFI
Note on E62: Terry Huang: All BB chips if support NFI
Note on E63: Terry Huang: All BB chips if support NFI
Note on E64: Terry Huang: All BB chips if support NFI
Note on E65: Terry Huang: All BB chips if support NFI
Note on E66: Terry Huang: All BB chips if support NFI
Note on E67: Terry Huang: All BB chips if support NFI
Note on E68: Terry Huang: All BB chips if support NFI
Note on E69: Terry Huang: All BB chips if support NFI
Note on E70: Terry Huang: All BB chips if support NFI
Note on E71: Terry Huang: All BB chips if support NFI
Note on E72: Terry Huang: All BB chips if support NFI
Note on E73: Terry Huang: All BB chips if support NFI
Note on E74: Terry Huang: All BB chips if support NFI
Note on E75: Terry Huang: All BB chips if support NFI
Note on E76: Terry Huang: All BB chips if support NFI
Note on E77: Terry Huang: All BB chips if support NFI
Note on E78: Terry Huang: All BB chips if support NFI
Note on E79: Terry Huang: All BB chips if support NFI
Note on E80: Terry Huang: All BB chips if support NFI
Note on E81: Terry Huang: All BB chips if support NFI
Note on E82: Terry Huang: All BB chips if support NFI
Note on E83: Terry Huang: All BB chips if support NFI
Note on E84: Terry Huang: All BB chips if support NFI
Note on E85: Terry Huang: All BB chips if support NFI
Note on E86: Terry Huang: All BB chips if support NFI
Note on E87: Terry Huang: All BB chips if support NFI
Note on E88: Terry Huang: All BB chips if support NFI
Note on E89: Terry Huang: All BB chips if support NFI
Note on E90: Terry Huang: All BB chips if support NFI
Note on E91: Terry Huang: All BB chips if support NFI
Note on E92: Terry Huang: All BB chips if support NFI
Note on E93: Terry Huang: All BB chips if support NFI
Note on E94: Terry Huang: All BB chips if support NFI
Note on E95: Terry Huang: All BB chips if support NFI
Note on E96: Terry Huang: All BB chips if support NFI
Note on E97: Terry Huang: All BB chips if support NFI
Note on E98: Terry Huang: All BB chips if support NFI
Note on E99: Terry Huang: All BB chips if support NFI
Note on E100: Terry Huang: All BB chips if support NFI
Note on E101: Terry Huang: All BB chips if support NFI
Note on E102: Terry Huang: All BB chips if support NFI
Note on E103: Terry Huang: All BB chips if support NFI
Note on E104: Terry Huang: All BB chips if support NFI
Note on E105: Terry Huang: All BB chips if support NFI
Note on E106: Terry Huang: All BB chips if support NFI
MediaTeK Confidential
MediaTeK Confidential
MediaTeK Confidential
MediaTeK Confidential
MediaTeK Confidential
MediaTeK Confidential
MediaTeK Confidential
MediaTeK Confidential
MediaTeK Confidential
MediaTeK Confidential
MediaTeK Confidential
MediaTeK Confidential
MediaTeK Confidential
MediaTeK Confidential

## LPSDRAM
Please notice the following message : MTK only validates limited samples from memory vendors, and will not guarantee qualities issue of samples provided to customers by venders! Qualities issue may be caused by the following conditions. 1.Different Date code. 2.Same Part number but has different die. 3.ES sample(Engineering sample)
MTK Memory Validation List
Critical Patch | Memory Vendor | SDRAM Part Number | MTK Chip | SW Support Version | DCM Support Version | Memory Status | Package | Capacity (Mb) | Description | Standby Current (uA)
| Hynix | HY5S7B6ALFP-6E | MT6229 | W08.11 | W08.11 | MP | 54-FBGA | 512Mb MobileSDRAM | 166 MHz 4 Banks × 4 Mbit × 16 | NA
| Hynix | HY5S5B6GLFP-6E | MT6229 | W08.14 | W08.14 | EOL | 54-FBGA | 256Mb MobileSDRAM | 166 MHz 4 Banks × 4 Mbit × 16 | NA
| Micron | MT48H32M16LFBF-75 | MT6228 | W08.23 | W08.23 | MP | 54-FBGA | 512Mb MobileSDRAM | 133 MHz 4 Banks × 8 Mbit × 16 | NA
| Micron | MT48H32M16LFBF-75 | MT6229 | W08.30 | W08.30 | MP | 54-FBGA | 512Mb MobileSDRAM | 133 MHz 4 Banks × 8 Mbit × 16 | NA
| Hynix | HY5S7B6ALFP-H | MT6235 | W08.37 | W08.37 | MP | 54-FBGA | 512Mb MobileSDRAM | 133 MHz 4 Banks × 4 Mbit × 16 | NA
| Qimonda | HYB18L512160BF_7.5 | MT6235 | W08.38 | W08.38 | EOL | 54-FBGA | 512Mb MobileSDRAM | 133 MHz 4 Banks × 8 Mbit × 16 | NA
| Hynix | HY5S5B6HLFP | MT6235 | W08.42 | W08.42 | MP | 54-FBGA | 256Mb MobileSDRAM | 166 MHz 4 Banks × 4 Mbit × 16 | NA
| Hynix | HY5S5B6HLFP | MT6228 | W09.03 | W09.03 | MP | 54-FBGA | 256Mb MobileSDRAM | 166 MHz 4 Banks × 4 Mbit × 16 | NA
| Hynix | HY5MS7B6BLFP-6E-C | MT6238 | W09.13 | W09.13 | MP | 60-FBGA | 512Mb MobileDDRAM | 333 MHz 4 Banks × 8 Mbit × 16 | sleeping mode DDR..0.13mA Talking mode DDR..1.55mA
| Micron | MT46H32M16LFBF-6 | MT6229 | W09.14 | W09.14 | MP | 60-FBGA | 512Mb MobileSDRAM | 104 MHz 4 Banks × 8 Mbit × 16 | 0.236mA
MediaTeK Confidential
MediaTeK Confidential
MediaTeK Confidential
MediaTeK Confidential
MediaTeK Confidential
MediaTeK Confidential
MediaTeK Confidential
MediaTeK Confidential
MediaTeK Confidential
MediaTeK Confidential
MediaTeK Confidential
MediaTeK Confidential
MediaTeK Confidential
MediaTeK Confidential
MediaTeK Confidential
MediaTeK Confidential
MediaTeK Confidential

## NAND+SDRAM
Please notice the following message : MTK only validates limited samples from memory vendors, and will not guarantee qualities issue of samples provided to customers by venders! Qualities issue may be caused by the following conditions. 1.Different Date code. 2.Same Part number but has different die. 3.ES sample(Engineering sample)
Critical Patch | Memory Vendor | SDRAM Part Number | MTK Chip | SW Support Version | DCM Support Version | Memory Status | Package | Capacity (Mb) | Nand Description | DRAM Description | Standby Current (mA)
| Toshiba | TY9000A000GMGF | MT6235 | W08.24 | W08.24 | EOL | 149-FBGA | 1Gb NAND +512MbSDRAM | 2V8 , x8 , Page size : 2KByte | 133 MHz 4 Banks × 8 Mbit × 16 | NA
| Hynix | HYC0UEE0AF2P_3S60E | MT6229 | W08.12 | W08.12 | MP | 107-FBGA | 512Mb NAND +256MbSDRAM |  | 133 MHz 4 Banks × 4 Mbit × 16 | NA
| ST | NAND99W3M0AZBB | MT6229 | W08.14 | W08.14 | MP | 107-FBGA | 512Mb NAND +512MbSDRAM |  | 133 MHz 4 Banks × 4 Mbit × 16 | NA
| Samsung | K5D1G12DCA_D090 | MT6228 | W08.14 | W08.14 | MP | 107-FBGA | 1Gb NAND +512MbSDRAM |  | 111 MHz 4 Banks × 4 Mbit × 16 | NA
| Hynix | HYC0UGG0MF2P_5SH0E | MT6229 | W08.20 | W08.20 | MP | 107-FBGA | 1Gb NAND +512MbSDRAM |  | 133 MHz 4 Banks × 4 Mbit × 16 | NA
| ST | NAND99W3M0AZBB | MT6228 | W08.23 | W08.23 | MP | 107-FBGA | 512Mb NAND +512MbSDRAM |  | 133 MHz 4 Banks × 4 Mbit × 16 | NA
| ST | NAND99W3M0AZBB | MT6229 | W08.23 | W08.23 | MP | 107-FBGA | 512Mb NAND +512MbSDRAM |  | 133 MHz 4 Banks × 4 Mbit × 16 | NA
| Howteh | H-M3101301G-02 | MT6229 | W08.23 | W08.23 | EOL | 107-FBGA | 1Gb NAND +512MbSDRAM |  | 133 MHz 4 Banks × 8 Mbit × 16 | NA
| Samsung | K5D12571CA_D090 | MT6229 | W08.23 | W08.23 | MP | 107-FBGA | 512Mb NAND +256MbSDRAM |  | 111 MHz 4 Banks × 4 Mbit × 16 | NA
| Samsung | K5D12571CA_D090 | MT6228 | W08.23 | W08.23 | MP | 107-FBGA | 512Mb NAND +256MbSDRAM |  | 111 MHz 4 Banks × 4 Mbit × 16 | NA
| Samsung | K5D1G122CM-D075 | MT6229 | W08.26 | W08.26 | EOL | 107-FBGA | 1Gb NAND +512MbSDRAM |  | 133 MHz 4 Banks × 8 Mbit × 16 | NA
| Toshiba | TY8000A000CMGF | MT6229 | W08.27 | W08.27 | EOL | 149-FBGA | 1Gb NAND +256MbSDRAM |  | 133 MHz 4 Banks × 4 Mbit × 16 | NA
| Toshiba | TY8000A000FMGF | MT6229 | W08.29 | W08.29 | EOL | 149-FBGA | 1Gb NAND +256MbSDRAM |  | 133 MHz 4 Banks × 4 Mbit × 16 | NA
| Samsung | K5D1G12DCM-D090 | MT6228 | W08.32 | W08.32 | EOL | 107-FBGA | 1Gb NAND +512MbSDRAM |  | 111 MHz 4 Banks × 4 Mbit × 16 | NA
| Samsung | K5D1G12DCM-D090 | MT6229 | W08.32 | W08.32 | EOL | 107-FBGA | 1Gb NAND +512MbSDRAM |  | 111 MHz 4 Banks × 4 Mbit × 16 | NA
| Samsung | K5D1G12DCM-D090 | MT6235 | W08.32 | W08.32 | EOL | 107-FBGA | 1Gb NAND +512MbSDRAM | NA | 111 MHz 4 Banks × 4 Mbit × 16 | NA
| Samsung | K5D12571CA_D090 | MT6228 | W08.32 | W08.32 | MP | 107-FBGA | 512Mb NAND +256MbSDRAM |  | 111 MHz 4 Banks × 4 Mbit × 16 | NA
| Samsung | K5D12571CA_D090 | MT6229 | W08.32 | W08.32 | MP | 107-FBGA | 512Mb NAND +256MbSDRAM |  | 111 MHz 4 Banks × 4 Mbit × 16 | NA
| Samsung | K5D12571CA_D090 | MT6235 | W08.32 | W08.32 | MP | 107-FBGA | 512Mb NAND +256MbSDRAM | 2V8 , x8 , Page size : 512Byte | 111 MHz 4 Banks × 4 Mbit × 16 | NA
| Toshiba | TY80009000FMGF10 | MT6235 | W08.32 | W08.32 | MP | 149-FBGA | 512Mb NAND +256MbSDRAM | 2V8 , x16 , Page size : 2KByte | 133 MHz 4 Banks × 4 Mbit × 16 | NA
| Toshiba | TY9000A000NMGF40 | MT6235 | W08.32 | W08.32 | EOL | 149-FBGA | 1Gb NAND +512MbSDRAM | 2V8 , x16 , Page size : 2KByte | 133 MHz 4 Banks × 4 Mbit × 16 | NA
| Toshiba | TY8000A000DMGF10 | MT6235 | W08.32 | W08.32 | EOL | 149-FBGA | 1Gb NAND +512MbSDRAM | 2V8 , x16 , Page size : 2KByte | 133 MHz 4 Banks × 4 Mbit × 16 | NA
| Hynix | HYC0UEE0AF2P_3S60E | MT6228 | W08.32 | W08.32 | MP | 107-FBGA | 512Mb NAND +256MbSDRAM |  | 133 MHz 4 Banks × 4 Mbit × 16 | NA
| Hynix | HYC0UEE0AF2P_3S60E | MT6229 | W08.32 | W08.32 | MP | 107-FBGA | 512Mb NAND +256MbSDRAM |  | 133 MHz 4 Banks × 4 Mbit × 16 | NA
| Hynix | HYC0UEE0AF2P_3S60E | MT6235 | W08.32 | W08.32 | MP | 107-FBGA | 512Mb NAND +256MbSDRAM | 2V8 , x8 , Page size : 512Byte | 133 MHz 4 Banks × 4 Mbit × 16 | NA
| Samsung | K5D1G122CM-D075 | MT6235 | W08.32 | W08.32 | EOL | 107-FBGA | 1Gb NAND +512MbSDRAM | NA | 133 MHz 4 Banks × 8 Mbit × 16 | NA
| Howteh | H-M3051301G-06 | MT6235 | W08.34 | W08.34 | EOL | 107-FBGA | 512Mb NAND +256MbSDRAM | 2V8 , x8 , Page size : 512Byte | 133 MHz 4 Banks × 4 Mbit × 16 | NA
| Toshiba | TY80009000JMGF | MT6229 | W08.36 | W08.36 | EOL | 149-FBGA | 512Mb NAND +256MbSDRAM |  | 133 MHz 4 Banks × 4 Mbit × 16 | NA
| Hynix | HYC0UGG0MF2P_5S60E | MT6235 | W08.36 | W08.36 | MP | 107-FBGA | 1Gb NAND +512MbSDRAM | 2V8 , x8 , Page size : 512Byte | 133 MHz 4 Banks × 4 Mbit × 16 | NA
| Toshiba | TY80009000JMGF | MT6228 | W08.38 | W08.38 | EOL | 149-FBGA | 512Mb NAND +256MbSDRAM |  | 133 MHz 4 Banks × 4 Mbit × 16 | NA
| Toshiba | TY8000B000AMGF | MT6229 | W08.38 | W08.38 | EOL | 149-FBGA | 2Gb NAND +256Mb SDRAM |  | 133 MHz 4 Banks × 4 Mbit × 16 | NA
| Toshiba | TY8000A000CMGF | MT6235 | W08.38 | W08.38 | EOL | 149-FBGA | 1Gb NAND +256MbSDRAM | 2V8 , x8 , Page size : 2KByte | 133 MHz 4 Banks × 4 Mbit × 16 | NA
| Howteh | H-M3061301G-02 | MT6235 | W08.38 | W08.38 | EOL | 107-FBGA | 512Mb NAND +512MbSDRAM | 2V8 , x8 , Page size : 512Byte | 133 MHz 4 Banks × 8 Mbit × 16 | NA
| Samsung | K5D1G572CM_D075 | MT6229 | W08.38 | W08.38 | MP | 107-FBGA | 1Gb NAND +256MbSDRAM |  | 133 MHz 4 Banks × 8 Mbit × 16 | NA
| Samsung | K5D1G572CM_D075 | MT6235 | W08.38 | W08.38 | MP | 107-FBGA | 1Gb NAND +256MbSDRAM | 2V8 , x8 , Page size : 2KByte | 133 MHz 4 Banks × 8 Mbit × 16 | NA
| Howteh | H-M3051301G-02 | MT6235 | W08.38 | W08.38 | EOL | 107-FBGA | 512Mb NAND +256MbSDRAM | 2V8 , x8 , Page size : 512Byte | 133 MHz 4 Banks × 8 Mbit × 16 | NA
| Toshiba | TY9000A000MMGF | MT6235 | W08.39 | W08.39 | EOL | 149-FBGA | 1Gb NAND +512MbSDRAM | 2V8 , x8 , Page size : 2KByte | 133 MHz 4 Banks × 4 Mbit × 16 | NA
| Howteh | H-M3041301G-04 | MT6235 | W08.39 | W08.39 | EOL | 107-FBGA | 512Mb NAND +128MbSDRAM | 2V8 , x8 , Page size : 512Byte | 133 MHz 4 Banks × 2 Mbit × 16 | NA
| Toshiba | TY80009000JMGF | MT6235 | W08.40 | W08.40 | EOL | 149-FBGA | 512Mb NAND +256MbSDRAM | 2V8 , x8 , Page size : 2KByte | 133 MHz 4 Banks × 4 Mbit × 16 | NA
| Toshiba | TY8000A000FMGF | MT6228 | W08.42 | W08.42 | EOL | 149-FBGA | 1Gb NAND +256MbSDRAM |  | 133 MHz 4 Banks × 4 Mbit × 16 | NA
| Numonyx | NAND98R3M0BZBB5E | MT6235 | W08.42 | W08.42 | MP | 107-FBGA | 512Mb NAND +256MbSDRAM | 1V8 , x8 , Page size : 512Byte | 133 MHz 4 Banks × 8 Mbit × 16 | NA
| Hynix | HYC0SEE0AF1P_5S60E_C | MT6235 | W08.42 | W08.42 | MP | 149-FBGA | 512Mb NAND +256MbSDRAM | 1V8 , x8 , Page size : 512Byte | 166 MHz 4 Banks × 4 Mbit × 16 | NA
| Hynix | HYC0UGE0MF2P-5SH0E | MT6235 | W08.42 | W08.42 | EOL | 107-FBGA | 1Gb NAND +256MbSDRAM | 2V8 , x8 , Page size : 512Byte | 166 MHz 4 Banks × 8 Mbit × 16 | NA
| Samsung | K5D1G12DCA_D090 | MT6235 | W08.43 | W08.43 | MP | 107-FBGA | 1Gb NAND +512MbSDRAM | 2V8 , x8 , Page size : 512Byte | 111 MHz 4 Banks × 4 Mbit × 16 | NA
| Samsung | K5D12121CC_A075 | MT6235 | W08.43 | W08.43 | MP | 107-FBGA | 512Mb NAND +512MbSDRAM | 2V8 , x8 , Page size : 512Byte | 133 MHz 4 Banks × 32 Mbit × 16 | NA
| Howteh | H-M3101301G-02 | MT6235 | W08.43 | W08.43 | EOL | 107-FBGA | 1Gb NAND +512MbSDRAM | 2V8 , x8 , Page size : 2KByte | 133 MHz 4 Banks × 8 Mbit × 16 | NA
| Toshiba | TY8000A000FMGF | MT6235 | W08.44 | W08.44 | EOL | 149-FBGA | 1Gb NAND +256MbSDRAM | 2V8 , x8 , Page size : 2KByte | 133 MHz 4 Banks × 4 Mbit × 16 | SDR:0.09 NAND:0.0034
| Numonyx | NAND98R3M0CZBB5E | MT6235 | W08.44 | W08.44 | MP | 107-FBGA | 512Mb NAND +256MbSDRAM | 1V8 , x8 , Page size : 512Byte | 133 MHz 4 Banks × 4 Mbit × 16 | SDR:0.11 NAND:0.014
| Toshiba | TY9000A000NMGF40 | MT6228 | W08.44 | W08.44 | EOL | 149-FBGA | 1Gb NAND +512MbSDRAM |  | 133 MHz 4 Banks × 4 Mbit × 16 | NA
| Toshiba | TY9000A000NMGF40 | MT6229 | W08.44 | W08.44 | EOL | 149-FBGA | 1Gb NAND +512MbSDRAM |  | 133 MHz 4 Banks × 4 Mbit × 16 | NA
| Hynix | HYC0SEG0MF2P_5S60E | MT6235 | W08.46 | W08.46 | MP | 107-FBGA | 512Mb NAND +512MbSDRAM | 1V8 , x8 , Page size : 512Byte | 133 MHz 4 Banks × 16 Mbit × 16 | current: Standby： SDR：0.14mA Nand：0.0143mA Talking： SDR：1.2090mA
| Hynix | HYG0UGG0MF1P-5SH0E | MT6235 | W08.47 | W08.47 | EOL | 149-FBGA | 1Gb NAND +512MbSDRAM | 2V8 , x8 , Page size : 512Byte | 133 MHz 4 Banks × 8 Mbit × 16 | Sleeping mode： SDR：0.14mA NAND：0.018mA Talking mode： SDR：1.98mA
| Hynix | HYC0UGE0MF1P-5SH0E | MT6235 | W08.47 | W08.47 | EOL | 149-FBGA | 1Gb NAND +256MbSDRAM | NA | 133 MHz 4 Banks × 4 Mbit × 16 | Standby： SDR：0.06mA Nand：0.02mA Talking： SDR：0.65mA
| Numonyx | NANDA9W3N0BZBB5E | MT6235 | W08.49 | W08.49 | MP | 107-FBGA | 1Gb NAND +512MbSDRAM | 2V8 , x8 , Page size : 2KByte | 133 MHz 4 Banks × 8 Mbit × 16 | Sleeping mode： SDR：0.14mA NAND：0.008mA Talking mode： SDR：1.1517mA
| Toshiba | TY9000A000MMGF | MT6229 | W08.50 | W08.50 | EOL | 149-FBGA | 1Gb NAND +512MbSDRAM |  | 133 MHz 4 Banks × 4 Mbit × 16 | NA
| Numonyx | NANDBAR4N0AZBA5E | MT6235 | W08.51 | W08.51 | MP | 149-FBGA | 2Gb NAND +1GbSDRAM | 1V8 , x16 , Page size : 2KByte | 166 MHz 4 Banks × 16 Mbit × 16 | Sleeping mode： SDR：0.2mA NAND：0.01mA Talking mode： SDR：2.12mA
| Hynix | H8ACY0PG0MBR_26M_C | MT6235 | W08.51 | W08.51 | MP | 107-FBGA | 1Gb NAND +512MbSDRAM | 2V8 , x8 , Page size : 2KByte | 166 MHz 4 Banks × 8 Mbit × 16 | Sleeping mode： SDR：0.3mA NAND：0.0074mA Talking mode： SDR：1.07mA
| Hynix | HYC0UGG0MF2P_5S60E | MT6229 | W08.51 | W08.51 | MP | 107-FBGA | 1Gb NAND +512MbSDRAM |  | 133 MHz 4 Banks × 4 Mbit × 16 | NA
| Numonyx | NANDA9W3N0BZBB5E | MT6229 | W08.51 | W08.51 | MP | 107-FBGA | 1Gb NAND +512MbSDRAM |  | 133 MHz 4 Banks × 8 Mbit × 16 | NA
| Numonyx | NANDA9R3N0BZBB5E | MT6235 | W08.52 | W08.52 | MP | 107-FBGA | 1Gb NAND +512MbSDRAM | 1V8 , x8 , Page size : 2KByte | 133 MHz 4 Banks × 8 Mbit × 16 | Sleeping mode： SDR：0.18mA NAND：0.014mA Talking mode： SDR：1.27mA
| Hynix | H8ACU0EG0MAR_36M_C | MT6235 | W08.52 | W08.52 | MP | 149-FBGA | 1Gb NAND +512MbSDRAM | 2V8 , x8 , Page size : 512Byte | 166 MHz 4 Banks × 8 Mbit × 16 | Sleeping mode： SDR：0.09mA NAND：0.007mA Talking mode： SDR：0.65mA
| Hynix | H8ACU0CE0DAR_36M_C | MT6235 | W08.52 | W08.52 | MP | 149-FBGA | 512Mb NAND +256MbSDRAM | 2V8 , x8 , Page size : 512Byte | 166 MHz 4 Banks × 8 Mbit × 16 | Sleeping mode： SDR：0.06mA NAND：0.008mA Talking mode： SDR：0.63mA
| Numonyx | NAND98R3M0AZBA5E | MT6235 | W08.53 | W08.53 | MP | 149-FBGA | 512Mb NAND +256MbSDRAM | 1V8 , x8 , Page size : 512Byte | 133 MHz 4 Banks × 4 Mbit × 16 | Sleeping mode： SDR：0.1mA NAND：0.01mA Talking mode： SDR：1.04mA
| Micron | MT29C1G56MADFAJC_75 | MT6235 | W08.53 | W08.53 | MP | 107-FBGA | 1Gb NAND +256MbSDRAM | 1V8 , x16 , Page size : 2KByte | 133 MHz 4 Banks × 4 Mbit × 16 | Sleeping mode： SDR：0.04mA NAND：0.002mA Talking mode： SDR：1.82mA
| Micron | MT29C1G56MACFAJC_75 | MT6235 | W08.53 | W08.53 | MP | 107-FBGA | 1Gb NAND +256MbSDRAM | 1V8 , x8 , Page size : 2KByte | 133 MHz 4 Banks × 4 Mbit × 16 | Sleeping mode： SDR：0.048mA NAND：0.002mA Talking mode： SDR：1.77mA
| Micron | MT29C1G12MADPAJC_75 | MT6235 | W08.53 | W08.53 | BL | 107-FBGA | 1Gb NAND +512MbSDRAM | 1V8 , x16 , Page size : 2KByte | 133 MHz 4 Banks × 8 Mbit × 16 | Sleeping mode： SDR：0.3mA NAND：0.002mA Talking mode： SDR：4.1mA
| Hynix | H8ACU0CE0DAR_36M_C | MT6228 | W08.53 | W08.53 | MP | 149-FBGA | 512Mb NAND +256MbSDRAM |  | 166 MHz 4 Banks × 8 Mbit × 16 | NA
| Micron | MT29C1G12MACPAJC_75 | MT6235 | W09.02 | W09.02 | MP | 107-FBGA | 1Gb NAND +512MbSDRAM | 1V8 , x8 , Page size : 2KByte | 133 MHz 4 Banks × 8 Mbit × 16 | SDR：0.3mA NAND：0.003mA Talking mode： SDR：4.0mA
| Hynix | HYC0UGE0MF1P-5SH0E | MT6229 | W09.03 | W09.03 | EOL | 149-FBGA | 1Gb NAND +256MbSDRAM |  | 133 MHz 4 Banks × 4 Mbit × 16 | NA
| Hynix | H8ACU0CE0DAR_36M_C | MT6229 | W09.03 | W09.03 | MP | 149-FBGA | 512Mb NAND +256MbSDRAM |  | 166 MHz 4 Banks × 8 Mbit × 16 | NA
| PowerFlash | FST1G54AUCA-D7BC | MT6235 | W09.05 | W09.05 | EOL | 107-FBGA | 1Gb NAND +512MbSDRAM | 2V8 , x8 , Page size : 2KByte | 133 MHz 4 Banks × 8 Mbit × 16 | Sleeping SDR：0.1mA/NAND：0.004mA Talking SDR：1.28mA
| Hynix | H8ACU0CG0MBR_36M_C | MT6229 | W09.13 | W09.13 | MP | 107-FBGA | 512Mb NAND +512MbSDRAM | 2V8 , x8 , Page size : 512Byte | 166 MHz 4 Banks × 8 Mbit × 16 | NA
| Hynix | H8ACY0PG0MBR_26M_C | MT6229 | W09.13 | W09.13 | MP | 107-FBGA | 1Gb NAND +512MbSDRAM | 2V8 , x8 , Page size : 2KByte | 133 MHz 4 Banks × 8 Mbit × 16 | NA
| Hynix | H8ACU0EG0MAR_36M_C | MT6229 | W09.13 | W09.13 | MP | 149-FBGA | 1Gb NAND +512MbSDRAM | 2V8 , x8 , Page size : 512Byte | 166 MHz 4 Banks × 8 Mbit × 16 | NA
| Hynix | H8ACU0EG0ABR_36M_C | MT6229 | W09.13 | W09.13 | MP | 107-FBGA | 1Gb NAND +512MbSDRAM | 2V8 , x8 , Page size : 512Byte | 166 MHz 4 Banks × 8 Mbit × 16 | NA
| Samsung | K5D12571CM_D090 | MT6235 | W09.15 | W09.15 | MP | 107-FBGA | 512Mb NAND +256MbSDRAM | 2V8 , x8 , Page size : 512Byte | 111 MHz 4 Banks × 4 Mbit × 16 | SDRAM：106uA < 300uA NAND：8uA < 10uA
| Numonyx | NAND98W3M0AZBB5E | MT6235 | W09.16 | W09.16 | MP | 107-FBGA | 512Mb NAND +256MbSDRAM | 2V8 , x8 , Page size : 512Byte | 133 MHz 4 Banks × 4 Mbit × 16 | NA
| Hynix | H8ACS0PE0MBR_56M_C | MT6235 | W09.25 | W09.25 | MP | 107-FBGA | 1Gb NAND +256MbSDRAM | 1V8 , x8 , Page size : 2KByte | 166 MHz 4 Banks × 4 Mbit × 16 | NAND:12uA SDRAM: 70uA
| Numonyx | NAND99W3M0AZBB | MT6235 | W09.25 | W09.25 | MP | 107-FBGA | 512Mb NAND +512MbSDRAM | 1V8 , x8 , Page size : 512Byte | 133 MHz 4 Banks × 8 Mbit × 16 | NA
| Samsung | K5D1G57ACB_A075 | MT6235 | W09.26 | W09.26 | MP | 107-FBGA | 1Gb NAND +256MbSDRAM | 1V8 , x8 , Page size : 2KByte | 133 MHz 4 Banks × 16 Mbit × 16 | SDRAM：106uA < 300uA NAND：8uA < 10uA
| Howteh | H-M3101301G-03 | MT6235 | W09.29 | W09.29 | EOL | 107-FBGA | 1Gb NAND +512MbSDRAM | 2V8 , x8 , Page size : 2KByte | 133 MHz 4 Banks × 8 Mbit × 16 | SDRAM: standby:0.192mA talking:2.4mA NAND: standby:80uA talking: 90uA
| Numonyx | NANDA9W3N6CZBB5E | MT6235 | W09.32 | W09.32 | MP | 107-FBGA | 1Gb NAND +512MbSDRAM | 2V8 , x8 , Page size : 2KByte | 133 MHz 4 Banks × 8 Mbit × 16 | Current SDRAM: talking: 0.871mA stand by: 0.15mA NAND: talking: 10uA stand by:10uA
| Toshiba | TY9A0A111179KC40 | MT6235 | W09.33 | W09.33 | MP | 149-FBGA | 1Gb NAND +512MbSDRAM | 2V8 , x8 , Page size : 2KByte | 133 MHz 4 Banks × 8 Mbit × 16 | SDRAM: talking: 0.841mA stand by: 0.125mA NAND: talking: 9uA stand by:9uA
| Numonyx | NANDA9R4N6BZBA5E | MT6235 | W09.33 | W09.33 | MP | 149-FBGA | 1Gb NAND +512MbSDRAM | 1V8 , x16 , Page size : 2KByte | 133 MHz 4 Banks × 8 Mbit × 16
| Samsung | K5D1H12ACC_A075 | MT6235 | W09.34 | W09.34 | BL | 107-FBGA | 1Gb NAND +512MbSDRAM | 1V8 , x16 , Page size : 2KByte | 133 MHz 4 Banks × 32 Mbit × 16 | current measurement(SDR_Sleepgin mode：0.14mA,Talking mode：0.97mA/NAND_Sleeping mode：0.0013mA)
| Toshiba | TY8A0A111173KC40 | MT6228 | W09.37 | W09.37 | MP | 149-FBGA | 1Gb NAND +256MbSDRAM | 2V8 , x8 , Page size : 2KByte | 133 MHz 4 Banks × 4 Mbit × 16 | NA
W09.36 and after: no need before W09.36: need patch MAUI_01940851 | Toshiba | TY8A0A111173KC40 | MT6235 | W09.37 | W09.37 | MP | 149-FBGA | 1Gb NAND +256MbSDRAM | 2V8 , x8 , Page size : 2KByte | 133 MHz 4 Banks × 4 Mbit × 16 | SDRAM： standby 0.122mA talking 0.87mA NAND: standby 3uA talking 8uA
| Toshiba | TY9A0A111174KC40 | MT6235 | W09.37 | W09.37 | MP | 149-FBGA | 1Gb NAND +512MbSDRAM | 2V8 , x8 , Page size : 2KByte | 133 MHz 4 Banks × 8 Mbit × 16 | SDRAM: talking: 0.931mA stand by: 0.128mA NAND: talking: 9uA stand by:9uA
| Hynix | H8ACU0EG0ABR_36M_C | MT6235 | W09.40 | W09.40 | MP | 107-FBGA | 1Gb NAND +512MbSDRAM | 2V8 , x8 , Page size : 512Byte | 166 MHz 4 Banks × 8 Mbit × 16 | SDRAM: IDLE mode: 0.150mA; SDRAM spec: 0.3mA talking mode: 0.921mA NAND: IDLE mode: 6uA talking mode: 6.1uA
| Hynix | H8ACS0PG0MBP_56M_C | MT6235 | W09.43 | W09.43 | MP | 107-FBGA | 1Gb NAND +512MbSDRAM | 1V8 , x8 , Page size : 2KByte | 166 MHz 4 Banks × 8 Mbit × 16 | (SDR：Sleeping mode_0.05mA/Talking mode_0.179mA/MP4 playback_4.88mA)(NAND：Sleeping mode：0.001mA)
| Numonyx | NAND98R3M0DZBB5E | MT6235 | W09.43 | W09.43 | MP | 107-FBGA | 512Mb NAND +256MbSDRAM | 1V8 , x8 , Page size : 512Byte | 133 MHz 4 Banks × 4 Mbit × 16 | SDRAM: talking: 0.895mA stand by: 0.08mA NAND: talking: 7uA stand by:7uA
| Hynix | H8ACU0CE0BBR_36M | MT6235 | W09.44 | W09.44 | MP | 107-FBGA | 512Mb NAND +256MbSDRAM | 2V8 , x8 , Page size : 2KByte | 166 MHz 4 Banks × 4 Mbit × 16
| Numonyx | NANDA8R3N0AZBB5E | MT6235 | W09.47 | W09.47 | MP | 107-FBGA | 1Gb NAND +256MbSDRAM | 1V8 , x8 , Page size : 2KByte | 133 MHz 4 Banks × 4 Mbit × 16 | stand_by SDRAM: 0.077mA NAND: 0.168mA
| Toshiba | TY890A111229KC40 | MT6235 | W09.49 | W09.49 | MP | 149-FBGA | 512Mb NAND +256MbSDRAM | 2V8 , x8 , Page size : 2KByte | 133 MHz 4 Banks × 4 Mbit × 16 | stand_by SDRAM: 0.082mA NAND: 0.004mA talking SDRAM: 0.8mA NAND: 0.009mA
| Hynix | H8ACS0CE0ABR_56M_C | MT6235 | W09.50 | W09.50 | MP | 107-FBGA | 512Mb NAND +256MbSDRAM | 1V8 , x8 , Page size : 512Byte | 166 MHz 4 Banks × 4 Mbit × 16 | SDRAM : Talking : 1.12mA Standby: 0.066mA NAND Talking: 0.06mA Standby:0.06mA
| Samsung | K511F57ACB_A075 | MT6235 | W09.50 | W09.50 | MP | 107-FBGA | 1Gb NAND +256MbSDRAM | 1V8 , x8 , Page size : 2KByte | 133 MHz 4 Banks × 8 Mbit × 16 | Talking SDRAM 1.112mA NAND 0.002mA Standby SDRAM 0.121mA NAND 0.003mA
| Hynix | HYG0UEG0MF2P_6SS0E | MT6235 | W10.07 | W10.07 | EOL | 107-FBGA | 512Mb NAND +512MbSDRAM | 2V8 , x8 , Page size : 512Byte | 105 MHz 4 Banks × 8 Mbit × 16Mbit x16 | DRAM idle 0.218mA DRAM talk 1.62mA NAND 0.009mA
| Samsung | K511F12ACM_A075 | MT6235 | W10.12 | W10.12 | MP | 107-FBGA | 1Gb NAND +512MbSDRAM | 1V8 , x8 , Page size : 2KByte | 133 MHz 4 Banks × 8 Mbit × 16
| Elpida | EHJ013011MA | MT6235 | W10.14 | W10.14 | MP | 107-FBGA | 1Gb NAND +512MbSDRAM | 1V8 , x8 , Page size : 2KByte | 166 MHz 4 Banks × 8 Mbit × 16
| Toshiba | TY8A0A111178KC40 | MT6235 | W10.14 | W10.14 | MP | 149-FBGA | 1Gb NAND +256MbSDRAM | 1V8 , x8 , Page size : 2KByte | 133 MHz 4 Banks × 8 Mbit × 16
| Samsung | K511H12ACM_B075 | MT6235 | W10.22 | W10.22 | MP | 107-FBGA | 1Gb NAND +512MbSDRAM | 1V8 , x8 , Page size : 2KByte | 133 MHz 4 Banks × 8 Mbit × 16
| Toshiba | TY890A111230KC40 | MT6235 | W10.22 | W10.22 | MP | 149-FBGA | 512Mb NAND +256MbSDRAM | 1V8 , x8 , Page size : 512Byte | 133 MHz 4 Banks × 4 Mbit × 16
| Hynix | H8ACS0CE0BBR_56M_C | MT6235 | W10.27 | W10.27 | MP | 107-FBGA | 512Mb NAND +256MbSDRAM | 1V8 , x8 , Page size : 2KByte | 166 MHz 4 Banks × 4 Mbit × 16
| Hynix | H8ACU0EG0BBR_36M | MT6235 | W10.27 | W10.27 | MP | 107-FBGA | 1Gb NAND +512MbSDRAM | 1V8 , x8 , Page size : 2KByte | 166 MHz 4 Banks × 4 Mbit × 16
| Numonyx | NAND98W3M0BZBB5E | MT6235 | W10.17 | W10.17 | MP | 107-FBGA | 512Mb NAND +256MbSDRAM | 1V8 , x8 , Page size : 512Byte | 133 MHz 4 Banks × 4 Mbit × 16
| Hynix | H8ACS0PG0ABR_46M | MT6235 | W10.30 | W10.30 | MP | 107-FBGA | 1Gb NAND +512MbSDRAM | 1V8 , x8 , Page size : 2KByte | 166 MHz 4 Banks × 4 Mbit × 16
| Numonyx | NANDA9R3N6CZBB5E | MT6235 | W10.36 | W10.36 | MP | 107-FBGA | 1Gb NAND +512MbSDRAM | 1V8 , x8 , Page size : 2KByte | 166 MHz 4 Banks × 8 Mbit × 16
| Toshiba | TY8A0A111360KA40 | MT6235 | W10.37 | W10.37 | MP | 130-FBGA | 1Gb NAND +256MbSDRAM | 2V8 , x8 , Page size : 2KByte | 133 MHz 4 Banks × 4 Mbit × 16
| Toshiba | TY9A0A111361KA40 | MT6235 | W10.37 | W10.37 | MP | 130-FBGA | 1Gb NAND +512MbSDRAM | 2V8 , x8 , Page size : 2KByte | 133 MHz 4 Banks × 8 Mbit × 16
| Toshiba | TY890A111289KA40 | MT6235 | W10.37 | W10.37 | MP | 130-FBGA | 512Mb NAND +256MbSDRAM | 2V8 , x16 , Page size : 2KByte | 133 MHz 4 Banks × 4 Mbit × 16
| Toshiba | TY890A111359KA40 | MT6235 | W10.37 | W10.37 | MP | 130-FBGA | 512Mb NAND +256MbSDRAM | 2V8 , x8 , Page size : 2KByte | 133 MHz 4 Banks × 4 Mbit × 16
| Hynix | H8ACU0PG0MBR_26M | MT6235 | W10.37 | W10.37 | MP | 107-FBGA | 1Gb NAND +512MbSDRAM | 2V8 , x8 , Page size : 2KByte | 166 MHz 4 Banks × 8 Mbit × 16
| Hynix | H9LA25G25HAM_66M | MT6235 | W10.40 | W10.40 | MP | 107-FBGA | 256Mb NAND +256Mb SDRAM | 1V8 , x8 , Page size : 512Byte | 166 MHz 4 Banks × 4 Mbit × 16
| Samsung | K511F12ACA_B075 | MT6235 | W10.41 | W10.41 | MP | 107-FBGA | 1Gb NAND +512MbSDRAM | 1V8 , x8 , Page size : 2KByte | 133 MHz 4 Banks × 8 Mbit × 16
| Hynix | H8ACU0CG0MBR_36M | MT6235 | W10.46 | W10.46 | MP | 107-FBGA | 512Mb NAND +512MbSDRAM | 2V8 , x8 , Page size : 512Byte | 166 MHz 4 Banks × 8 Mbit × 16
| Samsung | K511F57ACC_B075 | MT6235 | W10.50 | W10.50 | MP | 107-FBGA | 1Gb NAND +256MbSDRAM | 1V8 , x8 , Page size : 2KByte | 133 MHz 4 Banks × 4 Mbit × 16
| Wingbiz | W1G256S | MT6235 | W10.50 | W10.50 | MP | 107-FBGA | 1Gb NAND +256MbSDRAM | 2V8 , x8 , Page size : 2KByte | 133 MHz 4 Banks × 4 Mbit × 16
Note on C14: mtk01173: Samsung NAND+SD MCP <Samsung ND MCP naming> K5D12571CM-D090 K5=Samsung MCP memory(2chips) D=NAND flash + MobileSDRAM 12=512Mb, x8 NAND flash 57=256Mb, x16 MobileSDRAM 1=2.8V NAND, 1.8V SDR C=Uniform block flash architecture M=1st generation D=FBGA(Lead-Free) 0=NAND flash speed (None) 90=9.0ns (111MHz@CL=3)
Note on C15: mtk01173: Samsung NAND+SD MCP <Samsung ND MCP naming> K5D12571CM-D090 K5=Samsung MCP memory(2chips) D=NAND flash + MobileSDRAM 12=512Mb, x8 NAND flash 57=256Mb, x16 MobileSDRAM 1=2.8V NAND, 1.8V SDR C=Uniform block flash architecture M=1st generation D=FBGA(Lead-Free) 0=NAND flash speed (None) 90=9.0ns (111MHz@CL=3)
Note on C19: mtk01173: Samsung NAND+SD MCP <Samsung ND MCP naming> K5D1G12DCA-D090 K5=Samsung MCP memory(2chips) D=NAND flash + MobileSDRAM 1G=1Gb, x8 NAND flash 12=512Mb, x16 MobileSDRAM D=Operating Voltage C=Uniform block flash architecture M=1st generation D=FBGA(Lead-Free) 0=NAND flash speed (None) 90=9.0ns (111MHz@CL=3)
Note on C20: mtk01173: Samsung NAND+SD MCP <Samsung ND MCP naming> K5D1G12DCA-D090 K5=Samsung MCP memory(2chips) D=NAND flash + MobileSDRAM 1G=1Gb, x8 NAND flash 12=512Mb, x16 MobileSDRAM D=Operating Voltage C=Uniform block flash architecture M=1st generation D=FBGA(Lead-Free) 0=NAND flash speed (None) 90=9.0ns (111MHz@CL=3)
Note on C21: mtk01173: Samsung NAND+SD MCP <Samsung ND MCP naming> K5D1G12DCA-D090 K5=Samsung MCP memory(2chips) D=NAND flash + MobileSDRAM 1G=1Gb, x8 NAND flash 12=512Mb, x16 MobileSDRAM D=Operating Voltage C=Uniform block flash architecture M=1st generation D=FBGA(Lead-Free) 0=NAND flash speed (None) 90=9.0ns (111MHz@CL=3)
Note on C22: mtk01173: Samsung NAND+SD MCP <Samsung ND MCP naming> K5D12571CM-D090 K5=Samsung MCP memory(2chips) D=NAND flash + MobileSDRAM 12=512Mb, x8 NAND flash 57=256Mb, x16 MobileSDRAM 1=2.8V NAND, 1.8V SDR C=Uniform block flash architecture M=1st generation D=FBGA(Lead-Free) 0=NAND flash speed (None) 90=9.0ns (111MHz@CL=3)
Note on C23: mtk01173: Samsung NAND+SD MCP <Samsung ND MCP naming> K5D12571CM-D090 K5=Samsung MCP memory(2chips) D=NAND flash + MobileSDRAM 12=512Mb, x8 NAND flash 57=256Mb, x16 MobileSDRAM 1=2.8V NAND, 1.8V SDR C=Uniform block flash architecture M=1st generation D=FBGA(Lead-Free) 0=NAND flash speed (None) 90=9.0ns (111MHz@CL=3)
Note on C24: mtk01173: Samsung NAND+SD MCP <Samsung ND MCP naming> K5D12571CM-D090 K5=Samsung MCP memory(2chips) D=NAND flash + MobileSDRAM 12=512Mb, x8 NAND flash 57=256Mb, x16 MobileSDRAM 1=2.8V NAND, 1.8V SDR C=Uniform block flash architecture M=1st generation D=FBGA(Lead-Free) 0=NAND flash speed (None) 90=9.0ns (111MHz@CL=3)
MediaTeK Confidential
MediaTeK Confidential
MediaTeK Confidential
MediaTeK Confidential
MediaTeK Confidential
MediaTeK Confidential
MediaTeK Confidential
MediaTeK Confidential
MediaTeK Confidential
MediaTeK Confidential
MediaTeK Confidential
MediaTeK Confidential
MediaTeK Confidential
MediaTeK Confidential
MediaTeK Confidential
MediaTeK Confidential
MediaTeK Confidential
MediaTeK Confidential
MediaTeK Confidential
MediaTeK Confidential
MediaTeK Confidential
MediaTeK Confidential
MediaTeK Confidential
MediaTeK Confidential
MediaTeK Confidential
MediaTeK Confidential
MediaTeK Confidential
MediaTeK Confidential
MediaTeK Confidential
MediaTeK Confidential
MediaTeK Confidential
MediaTeK Confidential
MediaTeK Confidential
MediaTeK Confidential
MediaTeK Confidential
MediaTeK Confidential
MediaTeK Confidential
MediaTeK Confidential
MediaTeK Confidential
MediaTeK Confidential
MediaTeK Confidential
MediaTeK Confidential
MediaTeK Confidential
MediaTeK Confidential
MediaTeK Confidential
MediaTeK Confidential
MediaTeK Confidential
MediaTeK Confidential
MediaTeK Confidential
MediaTeK Confidential
MediaTeK Confidential
MediaTeK Confidential
MediaTeK Confidential
MediaTeK Confidential
MediaTeK Confidential
MediaTeK Confidential
MediaTeK Confidential
MediaTeK Confidential
MediaTeK Confidential
MediaTeK Confidential
MediaTeK Confidential

## NOR+SDRAM
Please notice the following message : MTK only validates limited samples from memory vendors, and will not guarantee qualities issue of samples provided to customers by venders! Qualities issue may be caused by the following conditions. 1.Different Date code. 2.Same Part number but has different die. 3.ES sample(Engineering sample)
MTK Memory Validation List
Critical Patch | Memory Vendor | SDRAM Part Number | MTK Chip | SW Support Version | DCM Support Version | Memory Status | Package | Capacity (Mb) | Description | Standby Current (uA)
| Intel | PF38F4050M0Y0B0 | MT6229 | W07.44 | W07.44 | ES | 105-FBGA | 256Mb NOR +64Mb SDRAM | 133 MHz 4 Banks × 4 Mbit × 16 | NA
MediaTeK Confidential
MediaTeK Confidential
MediaTeK Confidential
MediaTeK Confidential
MediaTeK Confidential
MediaTeK Confidential
MediaTeK Confidential
MediaTeK Confidential
MediaTeK Confidential
MediaTeK Confidential
MediaTeK Confidential
MediaTeK Confidential
MediaTeK Confidential
MediaTeK Confidential
MediaTeK Confidential
MediaTeK Confidential
MediaTeK Confidential

## NAND+DDR
Please notice the following message : MTK only validates limited samples from memory vendors, and will not guarantee qualities issue of samples provided to customers by venders! Qualities issue may be caused by the following conditions. 1.Different Date code. 2.Same Part number but has different die. 3.ES sample(Engineering sample)
MTK Memory Validation List
Critical Patch | Memory Vendor | SDRAM Part Number | MTK Chip | SW Support Version | DCM Support Version | Memory Status | Package | Capacity (Mb) | Nand description | DRAM Description | Standby Current (mA)
| Samsung | K5E1257ACM_D075 | MT6238 | W08.33 | W08.33 | MP | 107-FBGA | 512Mb NAND +256MbDDR | 1V8 , x8 , Page size : 512Byte | 133 MHz 4 Banks × 16 Mbit × 16 | NA
| Hynix | H8BCS0CG0MBR_56M | MT6238 | W08.33 | W08.33 | MP | 107-FBGA | 512Mb NAND +512Mb DDR | 1V8 , x8 , Page size : 512Byte | 166 MHz 4 Banks × 8 Mbit × 16 | NA
| Hynix | HYD0SFG0MF1P_5S60E | MT6238 | W08.34 | W08.34 | MP | 149-FBGA | 512Mb NAND +512Mb DDR | 1V8 , x16 , Page size : 512Byte | 166 MHz 4 Banks × 8 Mbit × 16 | NA
| Hynix | HYD0SEE0MF2P_5S60E | MT6238 | W08.34 | W08.34 | MP | 107-FBGA | 512Mb NAND +256MbDDR | 1V8 , x8 , Page size : 512Byte | 166 MHz 4 Banks × 4 Mbit × 16 | NA
| Hynix | HYD0SFE0BF1P_5S60E | MT6238 | W08.34 | W08.34 | MP | 149-FBGA | 512Mb NAND +256MbDDR | 1V8 , x16 , Page size : 512Byte | 166 MHz 4 Banks × 4 Mbit × 16 | NA
| Hynix | HYD0SQG0MF1P_5L60E | MT6238 | W08.37 | W08.37 | MP | 149-FBGA | 1Gb NAND +512Mb DDR | 1V8 , x16 , Page size : 2KByte | 166 MHz 4 Banks × 8 Mbit × 16 | NA
| Toshiba | TY8000A000EMGF10 | MT6238 | W08.37 | W08.37 | EOL | 149-FBGA | 1Gb NAND +256Mb DDR | 2V8 , x16 , Page size : 2KByte | 133 MHz 4 Banks × 4 Mbit × 16 | NA
| Toshiba | TY90009000MMGF | MT6238 | W08.37 | W08.37 | EOL | 149-FBGA | 512Mb NAND +512Mb DDR | 2V8 , x16 , Page size : 2KByte | 133 MHz 4 Banks × 8 Mbit × 16 | NA
| Samsung | K5E1G12ACF_A075 | MT6238 | W08.38 | W08.38 | MP | 107-FBGA | 1Gb NAND +512Mb DDR | 1V8 , x8 , Page size : 512Byte | 133 MHz 4 Banks × 16 Mbit × 16 | NA
| Hynix | H8BCS0PG0MBP_56M | MT6238 | W08.38 | W08.38 | MP | 107-FBGA | 1Gb NAND +512Mb DDR | 1V8 , x8 , Page size : 2KByte | 133 MHz 4 Banks × 8 Mbit × 16 | NA
| Toshiba | TY80009000GMGF | MT6238 | W08.38 | W08.38 | EOL | 149-FBGA | 512Mb NAND +256MbDDR | 2V8 , x16 , Page size : 2KByte | 133 MHz 4 Banks × 8 Mbit × 16 | NA
| Samsung | K5E1G12ACC_D075 | MT6238 | W08.39 | W08.39 | MP | 107-FBGA | 1Gb NAND +512Mb DDR | 1V8 , x8 , Page size : 512Byte | 133 MHz 4 Banks × 16 Mbit × 16 | NA
| Numonyx | NANDA9R4N2BZBA5E | MT6238 | W08.44 | W08.44 | MP | 149-FBGA | 1Gb NAND +512Mb DDR | 1V8 , x16 , Page size : 2KByte | 133 MHz 4 Banks × 8 Mbit × 16 | NAND/DDR: 0.125
| Numonyx | NAND99R4M2AZBA5E | MT6238 | W08.44 | W08.44 | MP | 149-FBGA | 512Mb NAND +512Mb DDR | 1V8 , x16 , Page size : 512Byte | 166 MHz 4 Banks × 8 Mbit × 16 | NAND/DDR:0.143
| Toshiba | TYA000A000ALGF40 | MT6238 | W08.46 | W08.46 | EOL | 149-FBGA | 1Gb NAND +1Gb DDR | 1V8 , x16 , Page size : 2KByte | 166 MHz 4 Banks × 8 Mbit × 16 | Standby： DDR/NAND：0.26mA Talking： DDR：4.412mA
| Samsung | K5E1212ACG_D075 | MT6238 | W08.48 | W08.48 | MP | 107-FBGA | 512Mb NAND +512Mb DDR | 1V8 , x8 , Page size : 512Byte | 133 MHz 4 Banks × 32 Mbit × 16 | Sleeping mode： DDR：0.38mA NAND：0.002mA Talking mode： DDR：2.474mA
| Numonyx | NANDA9R3N2AZBB5E | MT6238 | W08.48 | W08.48 | MP | 107-FBGA | 1Gb NAND +512Mb DDR | 1V8 , x8 , Page size : 512Byte | 166 MHz 4 Banks × 8 Mbit × 16 | Sleeping mode： DDR：0.086mA NAND：0.002mA Talking mode： DDR：1.474mA
| Micron | MT29C1G56MADEAJC_75 | MT6238 | W08.49 | W08.49 | MP | 107-FBGA | 1Gb NAND +256Mb DDR | 1V8 , x16 , Page size : 2KByte | 133 MHz 4 Banks × 4 Mbit × 16 | Sleeping mode： DDR：0.062mA NAND：0.001mA Talking mode： DDR：1.88mA
| Micron | MT29C1G12MADNAJC_75 | MT6238 | W08.49 | W08.49 | MP | 107-FBGA | 1Gb NAND +512Mb DDR | 1V8 , x16 , Page size : 2KByte | 133 MHz 4 Banks × 8 Mbit × 16 | DDR：0.29mA NAND：0.002mA Talking mode： DDR：3.71mA
| Micron | MT29C1G12MACNAJC_75 | MT6238 | W08.49 | W08.49 | MP | 107-FBGA | 1Gb NAND +512Mb DDR | 1V8 , x8 , Page size : 2KByte | 133 MHz 4 Banks × 8 Mbit × 16 | DDR：0.27mA NAND：0.002mA Talking mode： DDR：3.77mA
| Toshiba | TY9000A000OMGF | MT6238 | W08.49 | W08.49 | EOL | 149-FBGA | 1Gb NAND +512Mb DDR | 2V8 , x16 , Page size : 2KByte | 133 MHz 4 Banks × 8 Mbit × 16 | NA
| Samsung | K5E1G12ACG_A076 | MT6238 | W08.52 | W08.52 | MP | 107-FBGA | 1Gb NAND +512Mb DDR | 1V8 , x8 , Page size : 512Byte | 133 MHz 4 Banks × 32 Mbit × 16 | Sleeping mode： DDR：0.13mA NAND：0.001mA Talking mode： DDR：1.74mA
| Hynix | H8BCS0QG0MBP_56M | MT6238 | W08.52 | W08.52 | MP | 107-FBGA | 1Gb NAND +512Mb DDR | 1V8 , x16 , Page size : 2KByte | 166 MHz 4 Banks × 8 Mbit × 16 | Sleeping mode： DDR：0.054mA NAND：0.0011mA Talking mode： DDR：1.37mA
| Samsung | K5E1212ACJ_A075 | MT6238 | W08.52 | W08.52 | MP | 107-FBGA | 1Gb NAND +512Mb DDR | 1V8 , x8 , Page size : 512Byte | 133 MHz 4 Banks × 32 Mbit × 16 | Sleeping mode： DDR：0.1mA NAND：0.01mA Talking mode： DDR：1.79mA
| Numonyx | NAND98R3M2AZBB5E | MT6238 | W08.53 | W08.53 | MP | 107-FBGA | 512Mb NAND +256MbDDR | 1V8 , x8 , Page size : 512Byte | 166 MHz 4 Banks × 8 Mbit × 16 | Sleeping mode： DDR：0.02mA NAND：0.001mA Talking mode： DDR：0.93mA
| Toshiba | TYA000B000ALKF40 | MT6238 | W09.03 | W09.03 | EOL | 149-FBGA | 2Gb NAND +1Gb DDR | 1V8 , x16 , Page size : 2KByte | 133 MHz 4 Banks × 16 Mbit × 16 | Sleeping mode DDR：0.2mA/NAND：0.001mA Talking mode DDR：2.5mA
| Numonyx | NAND99R3M2AZBBE | MT6238 | W09.13 | W09.13 | MP | 107-FBGA | 512Mb NAND +512Mb DDR | 1V8 , x8 , Page size : 512Byte | 133 MHz 4 Banks × 8 Mbit × 16 | sleeping mode(DDR：0.08mA/NAND：0.001mA) Talking mode(DDR：1.38mA
| Elpida | EHD013111MA_60 | MT6238 | W09.13 | W09.13 | MP | 107-FBGA | 2Gb NAND +1Gb DDR | 1V8 , x16 , Page size : 2KByte | 166 MHz 4 Banks × 16 Mbit × 16 | Sleeping mode(DDR：0.2mA/NAND：0.017mA) Talking mode(DDR：2.79mA)
| PowerFlash | FSE1G54AUCA_D60C | MT6238 | W09.13 | W09.13 | EOL | 107-FBGA | 1Gb NAND +512Mb DDR | 2V8 , x16 , Page size : 2KByte | 166 MHz 4 Banks × 8 Mbit × 16 | Sleeping mode(DDR：0.15mA/NAND：0.01mA) Talking mode(DDR：1.47mA)
| Toshiba | TY9000A000OMGF40 | MT6268 | W09.20 | W09.20 | EOL | 107-FBGA | 1Gb NAND +512Mb DDR | 2V8 , x16 , Page size : 2KByte | 133 MHz 4 Banks × 8 Mbit × 16 | Sleeping mode_DDR：1.30mA/NAND：0.004mA, Talking mode_DDR：3.037mA, Play MP4_DDR：7.29mA
| Samsung | K522F1GACM_A060 | MT6516 | W09.21 | W09.21 | MP | 137-FBGA | 2Gb NAND +1Gb DDR | 1V8 , x8 , Page size : 2KByte | 166 MHz 4 Banks × 32 Mbit × 32 | Sleeping mode_DDR：0.08mA/NAND：1.6mA, Talking mode_DDR：0.27mA, Play MP4_DDR：0.52mA
| Samsung | K5E1G12ACG-A076 | MT6268 | W09.21 | W09.22 | MP | 107-FBGA | 1Gb NAND +512Mb DDR | 1V8 , x8 , Page size : 512Byte | 133 MHz 4 Banks × 32 Mbit × 16 | Sleeping mode_DDR：0.8mA/NAND：0.002mA, Talking mode_DDR：1.14mA, Play MP4_DDR：5.06mA
| Toshiba | TYA000B801CFLP40 | MT6516 | W09.20 | W09.22 | EOL | 137-FBGA | 2Gb NAND +1Gb DDR | 1V8 , x16 , Page size : 2KByte | 166 MHz 4 Banks × 8 Mbit × 32 | DDR：Sleeping mode_0.01mA,Talking mode_0.5mA,MP4_1.04mA NAND：Sleeping mode_0.2mA
| Elpida | EHD013011MA_60 | MT6516 | W09.21 | W09.22 | MP | 137-FBGA | 2Gb NAND +1Gb DDR | 1V8 , x16 , Page size : 2KByte | 166 MHz 4 Banks × 8 Mbit × 32 | DDR：Sleeping mode_0.4mA,Talking mode_1.80mA,MP4_2.4mA NAND：Sleeping mode_0.21mA
| Micron | MT29C2G24MAKLAJA_6 | MT6516 | W09.24 | W09.24 | MP | 137-FBGA | 2Gb NAND +1Gb DDR | 1V8 , x16 , Page size : 2KByte | 166 MHz 4 Banks × 8 Mbit × 32 | DDR：Sleeping mode_0.018mA/Talking mode_1.318mA/MP3 playback_1.21mA,NAND：Sleeping mode_0.38mA
| Hynix | H8BCS0PJ0MCP_56M_C | MT6516 | W09.24 | W09.24 | MP | 137-FBGA | 1Gb NAND +1Gb DDR | 1V8 , x8 , Page size : 2KByte | 166 MHz 4 Banks × 8 Mbit × 32 | DDR：Sleeping mode_0.46mA/Talking mode_1.48mA/MP3 playback_1.75mA,NAND：Sleeping mode_0.23mA
| Micron | MT29C1G24MAVLAJA_6 | MT6516 | W09.25 | W09.25 | MP | 137-FBGA | 1Gb NAND +1Gb DDR | 1V8 , x16 , Page size : 2KByte | 166 MHz 4 Banks × 8 Mbit × 32 | DDR：Sleeping mode_0.013mA,Talking mode_0.7mA,MP4_1.21mA/NAND：0.3mA
| Hynix | HYD0SEE0MF2P-5S60E-C | MT6268 | W09.26 | W09.26 | MP | 107-FBGA | 512Mb NAND +256MbDDR | 1V8 , x8 , Page size : 512Byte | 166 MHz 4 Banks × 4 Mbit × 16 | DDR：Sleeping mode_0.7mA,Talking mode_1.12mA,MP4_7.74mA NAND：Sleeping mode_0.001mA
| Numonyx | NANDA9R3N2AZBB5E | MT6238 | W09.27 | W09.27 | MP | 107-FBGA | 1Gb NAND +512Mb DDR | 1V8 , x8 , Page size : 512Byte | 166 MHz 4 Banks × 8 Mbit × 16 | (DDR：sleeping mode_0.06mA/Talking mode_1.6mA/MP4_9.34mA,NAND：sleeping mode_0.002mA)
| Hynix | HYD0SFE0BF1P-5S60E | MT6268 | W09.30 | W09.30 | MP | 149-FBGA | 512Mb NAND +256MbDDR | 1V8 , x16 , Page size : 512Byte | 166 MHz 4 Banks × 4 Mbit × 16 | DDR：Sleeping mode_0.004mA,Talking mode_1.049mA,MP4 playback_7.36mA NAND：0.002mA
| Toshiba | TY9A0A111189KC | MT6238 | W09.44 | W09.44 | MP | 149-FBGA | 1Gb NAND +512Mb DDR | 2V8 , x16 , Page size : 2KByte | 166 MHz 4 Banks × 8 Mbit × 16 | DDR: talking: 1.16mA stand by: 0.133mA NAND: talking: 9uA stand by:9uA
| Hynix | H8BCS0QG0AAR_46M_C | MT6238 | W09.47 | W09.47 | MP | 149-FBGA | 1Gb NAND +512Mb DDR | 1V8 , x8 , Page size : 2KByte | 133 MHz 4 Banks × 8 Mbit × 16 | DDR: talking: 1.06mA stand by: 0.09mA NAND: talking: 9uA stand by:9uA 13.need patch or not (patch ID)
| Samsung | K522F1GACA_A050 | MT6516 | W09.48 | W09.48 | MP | 137-FBGA | 2Gb NAND +1Gb DDR | 1V8 , x8 , Page size : 2KByte | 200 MHz 4 Banks x 32 Mbit x 32 | NA
| Elpida | EHD013111MA_60 | MT6268 | W09.50 | W09.50 | MP | 107-FBGA | 2Gb NAND +1Gb DDR | 1V8 , x16 , Page size : 2KByte | 166 MHz 4 Banks × 16 Mbit × 16 | NA
| Hynix | H8BCS0PG0MBP_56M | MT6268 | W09.50 | W09.50 | MP | 107-FBGA | 1Gb NAND +512Mb DDR | 1V8 , x8 , Page size : 2KByte | 133 MHz 4 Banks × 8 Mbit × 16 | DDR：Sleeping mode_0.005mA,Talking mode_1.92mA,MP4 playback_12mA NAND：0.001mA
| Hynix | H8BCS0SI0MBR_46M_C | MT6268 | W09.51 | W09.51 | MP | 107-FBGA | 2Gb NAND +1Gb DDR | 1V8 , x8 , Page size : 2KByte | 166 MHz 4 Banks × 16 Mbit × 16 | NA
| Hynix | H8BCS0QG0AAR_46M_C | MT6268 | W09.51 | W09.51 | MP | 149-FBGA | 1Gb NAND +512Mb DDR | 1V8 , x8 , Page size : 2KByte | 133 MHz 4 Banks × 8 Mbit × 16 | NA
| Toshiba | TYAB0A11127KC40 | MT6516 | W09.51 | W09.51 | MP | 130-FBGA | 2Gb NAND +1Gb DDR | 1V8 , x16 , Page size : 2KByte | 133 MHz 4 Banks x 8 Mbit x 32 | Standby: DDR：avg：0.429mA min：0.317mA Talking DDR：avg：2.43mA min：2.27mA
| Micron | MT29C1G12MAUNAJC_6_IT | MT6268 | W09.52 | W09.52 | MP | 107-FBGA | 1Gb NAND +512Mb DDR | 1V8 , x8 , Page size : 2KByte | 166 MHz 4 Banks × 16 Mbit × 16 | NA
| Micron | MT29C1G12MADNAJC_75 | MT6268 | W09.52 | W09.52 | MP | 107-FBGA | 1Gb NAND +512Mb DDR | 1V8 , x16 , Page size : 2KByte | 133 MHz 4 Banks × 8 Mbit × 16 | NA
| Hynix | H8BCS0CG0MBR_56M | MT6268 | W10.03 | W10.03 | MP | 107-FBGA | 512Mb NAND +512Mb DDR | 1V8 , x8 , Page size : 512Byte | 166 MHz 4 Banks × 8 Mbit × 16 | DDR：Sleeping mode：0.3mA/talking mode：2.357mA NAND：Sleeping mode：0.004mA
| Toshiba | TY9A0A111189KC | MT6268 | W10.03 | W10.03 | MP | 149-FBGA | 1Gb NAND +512Mb DDR | 2V8 , x16 , Page size : 2KByte | 166 MHz 4 Banks × 8 Mbit × 16 | DDR:talking mode:1.887mA idle mode:0.148mA
| Samsung | K521H12ACM_B060 | MT6268 | W10.04 | W10.04 | MP | 107-FBGA | 1Gb NAND +512Mb DDR | 1V8 , x16 , Page size : 2KByte | 166 MHz 4 Banks × 8 Mbit × 16 | DDR：Sleeping mode：0.1mA/Talking mode：1.63mA NAND Sleeping mode：0.003mA
| Hynix | H8BCS0QG0MBP_56M | MT6268 | W10.06 | W10.06 | MP | 107-FBGA | 1Gb NAND +512Mb DDR | 1V8 , x16 , Page size : 2KByte | 166 MHz 4 Banks × 8 Mbit × 16 | NA
| Samsung | K522F1HACB_B050 | MT6238 | W10.06 | W10.06 | MP | 107-FBGA | 1Gb NAND +512Mb DDR | 1V8 , x8 , Page size : 2KByte | 166 MHz 4 Banks × 8 Mbit × 16 | NA
| Samsung | K524G2GACB_A050 | MT6516 | W10.07 | W10.07 | MP | 137-FBGA | 4Gb NAND +2Gb DDR | 1V8 , x16 , Page size : 2KByte | 200 MHz 4 Banks × 64 Mbit × 32 | NA
| Micron | MT29C4G48MANLCJA_6_IT | MT6516 | W10.07 | W10.07 | MP | 137-FBGA | 4Gb NAND +2Gb DDR | 1V8 , x8 , Page size : 2KByte | 166 MHz 4 Banks × 8 Mbit × 32 | DDR： Sleeping mode：0.625mA Talking mode：14.68mA NAND： Sleeping mode：0.016mA
| Micron | MT29C2G48MAJLCJA_6IT | MT6516 | W10.09 | W10.09 | MP | 137-FBGA | 2Gb NAND +2Gb DDR | 1V8 , x8 , Page size : 2KByte | 166 MHz 4 Banks × 8 Mbit × 32 | DDR： Sleeping mode：0.6mA Talking mode：12.34mA NAND： Sleeping mode：0.017mA
| Micron | MT29C1G12MAVNAJC_6IT | MT6268 | W10.09 | W10.09 | MP | 107-FBGA | 1Gb NAND +512Mb DDR | 1V8 , x16 , Page size : 2KByte | 166 MHz 4 Banks × 8 Mbit × 16 | DDR：Sleeping mode(0.18mA),talking mode(2.66mA)/ NAND：0.001mA
| Numonyx | NANDA9R3N4BZBB5E_H0 | MT6268 | W10.09 | W10.09 | MP | 107-FBGA | 1Gb NAND +512Mb DDR | 1V8 , x8 , Page size : 2KByte | 166 MHz 4 Banks × 8 Mbit × 16 | DDR：Sleeping mode(0.3mA)Talking mode(0.8mA) NAND：0.001mA
| Micron | MT29C1G12MAVNAJC_75IT | MT6268 | W10.10 | W10.10 | MP | 107-FBGA | 1Gb NAND +512Mb DDR | 1V8 , x16 , Page size : 2KByte | 133 MHz 4 Banks × 8 Mbit × 16 | current measurement (DDR：Sleeping mode_0.32mA,Talking mode_6.23mA NAND Sleeping mode_0.0001mA)
| Micron | MT29C1G24MAULAJA_6 | MT6516 | W10.10 | W10.10 | MP | 137-FBGA | 1Gb NAND +1Gb DDR | 1V8 , x8 , Page size : 2KByte | 166 MHz 4 Banks × 8 Mbit × 32 | DDR： Sleeping mode：0.3mA Talking mode：3.78mA NAND： Sleeping mode：0.015mA
| Samsung | K521F57ACM_A060 | MT6268 | W10.10 | W10.10 | MP | 107-FBGA | 1Gb NAND +256Mb DDR | 1V8 , x16 , Page size : 2KByte | 166 MHz 4 Banks × 4 Mbit × 16 | DDR：Sleeping mode-0.3mA,Talking mode-1.45mA NAND：Sleeping mode-0.002mA
| Samsung | K521F12ACB_A060 | MT6268 | W10.10 | W10.10 | MP | 107-FBGA | 1Gb NAND +512Mb DDR | 1V8 , x16 , Page size : 2KByte | 166 MHz 4 Banks × 8 Mbit × 16 | SDR：Sleeping mode-0.3mA,Talking mode-1.55mA NAND：Sleeping mode-0.002mA
| Micron | MT29C2G24MAKJAJC_6IT | MT6268 | W10.10 | W10.10 | MP | 107-FBGA | 2Gb NAND +1Gb DDR | 1V8 , x16 , Page size : 2KByte | 166 MHz 4 Banks × 16 Mbit × 16 | Sleeping mode_0.3mA,Talking mode_4.92mA NAND Sleeping mode_0.007mA
| Samsung | K522H2GACM_A050 | MT6516 | W10.10 | W10.10 | MP | 137-FBGA | 2Gb NAND +2Gb DDR | 1V8 , x16 , Page size : 2KByte | 200 MHz 4 Banks × 64 Mbit × 32 | DDR：Sleeping mode_0.33mA,Talking mode_5.18mA NAND Sleeping mode_mA
| Hynix | H8BCS0UN0MCR_46M | MT6516 | W10.11 | W10.11 | MP | 137-FBGA | 4Gb NAND +2Gb DDR | 1V8 , x16 , Page size : 2KByte | 333 MHz 4 Banks × 16 Mbit × 32 | DDR_Sleeping mode：0.594mA,Talking mode：6.98mA NAND：Sleeping mode：0.62mA
| Hynix | H8BCS0SN0MCR_46M | MT6516 | W10.12 | W10.12 | MP | 137-FBGA | 2Gb NAND +2Gb DDR | 1V8 , x16 , Page size : 2KByte | 200 MHz 4 Banks × 16 Mbit × 32 | NA
| Hynix | H8BCS0QG0ABR_46M | MT6268 | W10.14 | W10.14 | MP | 107-FBGA | 1Gb NAND +512Mb DDR | 1V8 , x16 , Page size : 2KByte | 166 MHz 4 Banks × 8 Mbit × 16 | NA
| Samsung | K521F12ACD_B060 | MT6268 | W10.22 | W10.22 | MP | 107-FBGA | 1Gb NAND +512Mb DDR | 1V8 , x8 , Page size : 2KByte | 166 MHz 4 Banks × 8 Mbit × 16 | NA
| Toshiba | TY9A0A111110KC40 | MT6268 | W10.25 | W10.25 | MP | 149-FBGA | 1Gb NAND +512Mb DDR | 1V8 , x16 , Page size : 2KByte | 166 MHz 4 Banks × 8 Mbit × 16 | NA
| Elpida | EHD013221MA_60 | MT6268 | W10.27 | W10.27 | MP | 107-FBGA | 1Gb NAND +512Mb DDR | 1V8 , x16 , Page size : 2KByte | 166 MHz 4 Banks × 8 Mbit × 16 | NA
| Samsung | K522H1GACE_A050 | MT6516 | W10.27 | W10.27 | MP | 137-FBGA | 2Gb NAND +1Gb DDR | 1V8 , x16 , Page size : 2KByte | 200 MHz 4 Banks × 64 Mbit × 32 | DDR：Sleeping mode 0.02mA/Talking mode 2.17mA NAND：Sleeping mode 0.08mA
| Toshiba | TY9A0A111110KC40 | MT6238 | W10.19 | W10.19 | MP | 149-FBGA | 1Gb NAND +512Mb DDR | 1V8 , x16 , Page size : 2KByte | 166 MHz 4 Banks × 8 Mbit × 16 | NA
| Hynix | H8BCS0CE0ABR-56M_C | MT6238 | W10.30 | W10.30 | MP | 107-FBGA | 512Mb NAND +256MbDDR | 1V8 , x16 , Page size : 512Byte | 166 MHz 4 Banks × 8 Mbit × 16 | DDR：Sleeping mode-0.3mA,Talking mode-1.55mA NAND：Sleeping mode-0.002mA
| Toshiba | TY890A111222KA40 | MT6268 | W10.30 | W10.30 | MP | 130-FBGA | 512Mb NAND +256MbDDR | 1V8 , x16 , Page size : 2KByte | 166 MHz 4 Banks × 8 Mbit × 16
| Hynix | H8BCS0QE0MMR_4EM | MT6236 | W10.35 | W10.35 | MP | 130-FBGA | 1Gb NAND +256Mb DDR | 1V8 , x16 , Page size : 2KByte | 200 MHz 4 Banks × 4 Mbit × 16
| Hynix | H8BCS0QG0MMR_46M | MT6236 | W10.35 | W10.35 | MP | 130-FBGA | 1Gb NAND +512Mb DDR | 1V8 , x16 , Page size : 2KByte | 166 MHz 4 Banks × 8 Mbit × 16
| Micron | MT29C4G48MAZAPAKD_6IT | MT6516 | W10.35 | W10.35 | MP | 137-FBGA | 4Gb NAND +2Gb DDR | 1V8 , x16 , Page size : 2KByte | 166 MHz 4 Banks × 16 Mbit × 32
| Micron | MT29C4G48MAZAPAKD_5IT | MT6516 | W10.35 | W10.35 | MP | 137-FBGA | 4Gb NAND +2Gb DDR | 1V8 , x16 , Page size : 2KByte | 200 MHz 4 Banks × 16 Mbit × 32
| Numonyx | NANDA9R3N4BZBB5E_H0 | MT6238 | W10.35 | W10.35 | MP | 107-FBGA | 1Gb NAND +512Mb DDR | 1V8 , x8 , Page size : 2KByte | 166 MHz 4 Banks × 8 Mbit × 16 | SDR：Sleeping mode-0.02mA,Talking mode-890.9uA NAND：Sleeping mode-0.0012mA
| Toshiba | TY8A0A111151KC40 | MT6268 | W10.35 | W10.35 | MP | 107-FBGA | 1Gb NAND +256Mb DDR | 1V8 , x16 , Page size : 2KByte | 166 MHz 4 Banks × 4 Mbit × 16
| Toshiba | TY8A0A111291KA40 | MT6236 | W10.35 | W10.35 | MP | 130-FBGA | 1Gb NAND +256Mb DDR | 1V8 , x16 , Page size : 2KByte | 166 MHz 4 Banks × 4 Mbit × 16
| Toshiba | TY8A0A111291KA40 | MT6268 | W10.35 | W10.35 | MP | 130-FBGA | 1Gb NAND +256Mb DDR | 1V8 , x16 , Page size : 2KByte | 166 MHz 4 Banks × 4 Mbit × 16
| Toshiba | TY9A0A111300KA40 | MT6236 | W10.35 | W10.35 | MP | 130-FBGA | 1Gb NAND +512Mb DDR | 1V8 , x16 , Page size : 2KByte | 166 MHz 4 Banks × 8 Mbit × 16
| Toshiba | TYBC0A111086KC40 | MT6516 | W10.35 | W10.35 | MP | 137-FBGA | 4Gb NAND +2Gb DDR | 1V8 , x16 , Page size : 2KByte | 166 MHz 4 Banks × 16 Mbit × 32
| Micron | MT29C1G12MAVNAJC_6IT | MT6236 | W10.35 | W10.35 | MP | 107-FBGA | 1Gb NAND +512Mb DDR | 1V8 , x16 , Page size : 2KByte | 166 MHz 4 Banks × 8 Mbit × 16 | DDR：Sleeping mode(0.18mA),talking mode(2.66mA)/ NAND：0.001mA
| Micron | MT29C1G12MAUNAJC_6_IT | MT6236 | W10.35 | W10.35 | MP | 107-FBGA | 1Gb NAND +512Mb DDR | 1V8 , x8 , Page size : 2KByte | 166 MHz 4 Banks × 16 Mbit × 16 | NA
| Samsung | K521H12ACB_B060 | MT6236 | W10.35 | W10.35 | MP | 107-FBGA | 1Gb NAND +512Mb DDR | 1V8 , x8 , Page size : 2KByte | 166 MHz 4 Banks × 16 Mbit × 16 | NA
| Micron | MT29C1G56MAUAAAJC_6 IT | MT6236 | W10.35 | W10.35 | MP | 107-FBGA | 1Gb NAND +256Mb DDR | 1V8 , x16 , Page size : 2KByte | 166 MHz 4 Banks × 4 Mbit × 16
| Micron | MT29C1G56MAVAAAJC_6 IT | MT6236 | W10.35 | W10.35 | MP | 107-FBGA | 1Gb NAND +256Mb DDR | 1V8 , x16 , Page size : 2KByte | 166 MHz 4 Banks × 4 Mbit × 16
| Elpida | EHD013111MA_60 | MT6236 | W10.35 | W10.35 | MP | 107-FBGA | 2Gb NAND +1Gb DDR | 1V8 , x16 , Page size : 2KByte | 166 MHz 4 Banks × 16 Mbit × 16 | Sleeping mode(DDR：0.2mA/NAND：0.017mA) Talking mode(DDR：2.79mA)
| Hynix | H8BCS0CE0ABR_56M_C | MT6236 | W10.35 | W10.35 | MP | 107-FBGA | 512Mb NAND +256MbDDR | 1V8 , x8 , Page size : 512Byte | 166 MHz 4 Banks × 4 Mbit × 16 | DDR：Sleeping mode-0.3mA,Talking mode-1.55mA NAND：Sleeping mode-0.002mA
| Hynix | H8BCS0QG0ABR_46M | MT6236 | W10.35 | W10.35 | MP | 107-FBGA | 1Gb NAND +512Mb DDR | 1V8 , x16 , Page size : 2KByte | 166 MHz 4 Banks × 8 Mbit × 16 | NA
| Elpida | EHD013221MA_60 | MT6236 | W10.37 | W10.37 | MP | 107-FBGA | 1Gb NAND +512Mb DDR | 1V8 , x16 , Page size : 2KByte | 166 MHz 4 Banks × 8 Mbit × 16
| Hynix | H8BCS0QE0MBR_46M_C | MT6236 | W10.37 | W10.37 | MP | 107-FBGA | 1Gb NAND +256Mb DDR | 1V8 , x16 , Page size : 2KByte | 166 MHz 4 Banks × 4 Mbit × 16
| Hynix | H8BCS0QE0MMR_4EM | MT6268 | W10.37 | W10.37 | MP | 130-FBGA | 1Gb NAND +256Mb DDR | 1V8 , x16 , Page size : 2KByte | 200 MHz 4 Banks × 4 Mbit × 16
| Micron | MT29C1G12MAVNAJC_5IT | MT6236 | W10.37 | W10.37 | MP | 107-FBGA | 1Gb NAND +512Mb DDR | 1V8 , x16 , Page size : 2KByte | 200 MHz 4 Banks × 8 Mbit × 16
| Micron | MT29C1G56MAVAAAJC_75IT | MT6236 | W10.37 | W10.37 | MP | 107-FBGA | 1Gb NAND +256Mb DDR | 1V8 , x16 , Page size : 2KByte | 133 MHz 4 Banks × 4 Mbit × 16
| Toshiba | TY8A0A111291KA40 | MT6268 | W10.37 | W10.37 | MP | 130-FBGA | 1Gb NAND +256Mb DDR | 1V8 , x16 , Page size : 2KByte | 166 MHz 4 Banks × 4 Mbit × 16
| Toshiba | TYAB0A111254KA20 | MT6236 | W10.38 | W10.38 | MP | 130-FBGA | 2Gb NAND +1Gb DDR | 1V8 , x8 , Page size : 2KByte | 166 MHz 4 Banks × 16 Mbit × 16
| Toshiba | TY9A0A111133KA40 | MT6236 | W10.38 | W10.38 | MP | 130-FBGA | 1Gb NAND +512Mb DDR | 1V8 , x8 , Page size : 2KByte | 166 MHz 4 Banks × 8 Mbit × 16
| Toshiba | TY890A111222KA40 | MT6236 | W10.38 | W10.38 | MP | 130-FBGA | 512Mb NAND +256MbDDR | 1V8 , x16 , Page size : 2KByte | 166 MHz 4 Banks × 4 Mbit × 16
| Samsung | K521H12ACD_B050 | MT6236 | W10.39 | W10.39 | MP | 153-FBGA | 1Gb NAND +512Mb DDR | 1V8 , x16 , Page size : 2KByte | 200 MHz 4 Banks × 8 Mbit × 16
| Toshiba | TYAB0A111255KA20 | MT6236 | W10.39 | W10.39 | MP | 130-FBGA | 2Gb NAND +1Gb DDR | 1V8 , x8 , Page size : 2KByte | 166 MHz 4 Banks × 16 Mbit × 16
| Samsung | K522H1HACD_B060 | MT6268 | W10.39 | W10.39 | MP | 107-FBGA | 2Gb NAND +1Gb DDR | 1V8 , x16 , Page size : 2KByte | 166 MHz 4 Banks × 16 Mbit × 16
| Elpida | EHD013211MA_50 | MT6516 | W10.39 | W10.39 | MP | 137-FBGA | 4Gb NAND +2Gb DDR | 1V8 , x16 , Page size : 2KByte | 200 MHz 4 Banks × 16 Mbit × 32
| Hynix | H8BCS0UN0MCR_4EM | MT6516 | W10.40 | W10.40 | MP | 137-FBGA | 4Gb NAND +2Gb DDR | 1V8 , x16 , Page size : 2KByte | 166 MHz 4 Banks × 16 Mbit × 32
| Samsung | K522H1HACF_B050 | MT6236 | W10.43 | W10.43 | MP | 153-FBGA | 2Gb NAND +1Gb DDR | 1V8 , x16 , Page size : 2KByte | 200 MHz 4 Banks × 16 Mbit × 16
| Samsung | K521H57ACB_B060 | MT6236 | W10.43 | W10.43 | MP | 107-FBGA | 1Gb NAND +256Mb DDR | 1V8 , x16 , Page size : 2KByte | 166 MHz 4 Banks × 4 Mbit × 16
| Samsung | K5E1G12ACC_D075 | MT6268 | W10.43 | W10.43 | MP | 107-FBGA | 1Gb NAND +512Mb DDR | 1V8 , x8 , Page size : 512Byte | 133 MHz 4 Banks × 8 Mbit × 16
| Samsung | K521H12ACB_B060 | MT6268 | W10.44 | W10.44 | MP | 107-FBGA | 1Gb NAND +512Mb DDR | 1V8 , x16 , Page size : 2KByte | 166 MHz 4 Banks × 8 Mbit × 16
| Samsung | K521H57ACB_B060 | MT6268 | W10.44 | W10.44 | MP | 107-FBGA | 1Gb NAND +256Mb DDR | 1V8 , x16 , Page size : 2KByte | 166 MHz 4 Banks × 4 Mbit × 16
| Samsung | K522F1HACC_B050 | MT6236 | W10.44 | W10.44 | MP | 153-FBGA | 2Gb NAND +1Gb DDR | 1V8 , x8 , Page size : 2KByte | 200 MHz 4 Banks × 16 Mbit × 16
| Numonyx | NANDA9R4N4CZBA5E | MT6238 | W10.46 | W10.46 | MP | 107-FBGA | 1Gb NAND +512Mb DDR | 1V8 , x8 , Page size : 2KByte | 166 MHz 4 Banks × 8 Mbit × 16
| Samsung | K521F12ACD_B060 | MT6238 | W10.46 | W10.46 | MP | 107-FBGA | 1Gb NAND +512Mb DDR | 1V8 , x8 , Page size : 2KByte | 166 MHz 4 Banks × 8 Mbit × 16
| Hynix | H8BCS0QG0MBP_56M | MT6236 | W10.46 | W10.46 | MP | 107-FBGA | 1Gb NAND +512Mb DDR | 1V8 , x16 , Page size : 2KByte | 166 MHz 4 Banks × 8 Mbit × 16
| Hynix | H8BCS0PG0MBP_56M | MT6236 | W10.47 | W10.47 | MP | 107-FBGA | 1Gb NAND +512Mb DDR | 1V8 , x8 , Page size : 2KByte | 133 MHz 4 Banks × 8 Mbit × 16
| Numonyx | NANDA9R3N4BZBB5E_H0 | MT6236 | W10.47 | W10.47 | MP | 107-FBGA | 1Gb NAND +512Mb DDR | 1V8 , x8 , Page size : 2KByte | 166 MHz 4 Banks × 8 Mbit × 16
| Toshiba | TY9A0A111171KC | MT6238 | W10.47 | W10.47 | MP | 107-FBGA | 1Gb NAND +512Mb DDR | 1V8 , x16 , Page size : 2KByte | 166 MHz 4 Banks × 8 Mbit × 16
| Hynix | H8BCS0SI0MBR_46M | MT6238 | W10.47 | W10.47 | MP | 107-FBGA | 2Gb NAND +1Gb DDR | 1V8 , x16 , Page size : 2KByte | 166 MHz 4 Banks × 16 Mbit × 16
| Numonyx | NANDA8R4N4AZBB5E | MT6236 | W10.50 | W10.50 | MP | 107-FBGA | 1Gb NAND +256Mb DDR | 1V8 , x16 , Page size : 2KByte | 166 MHz 4 Banks × 4 Mbit × 16
| Hynix | H9DA2GH1GHMMMR_46M | MT6236 | W10.50 | W10.50 | MP | 130-FBGA | 2Gb NAND +1Gb DDR | 1V8 , x16 , Page size : 2KByte | 166 MHz 4 Banks × 16 Mbit × 16
Note on C36: 劉威志(Akko_Liu): OLD PART , Vendor has new die shrink part
Note on C38: 劉威志(Akko_Liu): OLD PART , Vendor has new die shrink part
Note on C44: 劉威志(Akko_Liu):OLD PART , Vendor has new die shrink part
Note on C46: 劉威志(Akko_Liu):OLD PART , Vendor has new die shrink part
MediaTeK Confidential
MediaTeK Confidential
MediaTeK Confidential
MediaTeK Confidential
MediaTeK Confidential
MediaTeK Confidential
MediaTeK Confidential
MediaTeK Confidential
MediaTeK Confidential
MediaTeK Confidential
MediaTeK Confidential
MediaTeK Confidential
MediaTeK Confidential
MediaTeK Confidential
MediaTeK Confidential
MediaTeK Confidential
MediaTeK Confidential
MediaTeK Confidential
MediaTeK Confidential
MediaTeK Confidential
MediaTeK Confidential
MediaTeK Confidential
MediaTeK Confidential
MediaTeK Confidential
MediaTeK Confidential
MediaTeK Confidential
MediaTeK Confidential
MediaTeK Confidential
MediaTeK Confidential
MediaTeK Confidential
MediaTeK Confidential
MediaTeK Confidential
MediaTeK Confidential
MediaTeK Confidential
MediaTeK Confidential
MediaTeK Confidential
MediaTeK Confidential
MediaTeK Confidential
MediaTeK Confidential
MediaTeK Confidential
MediaTeK Confidential
MediaTeK Confidential
MediaTeK Confidential
MediaTeK Confidential
MediaTeK Confidential
MediaTeK Confidential

## NOR+DDR
Please notice the following message : MTK only validates limited samples from memory vendors, and will not guarantees qualities issue of sample provided to customers by venders! Qualities issue may be caused by the following conditions. 1.Different Date code. 2.Same Part number but has different die. 3.ES sample(Engineering sample)
MTK Memory Validation List
Critical Patch | Memory Vendor | SDRAM Part Number | MTK Chip | SW Support Version | DCM Support Version | Memory Status | Package | Capacity (Mb) | Description | Standby Current (uA)
| Intel | PF38F6080M0Y0VE | MT6238 | W08.24 | W08.24 | MP | 165-FBGA | 1Gb NOR +512Mb MobileDDR | 133 MHz 4 Banks × 8 Mbit × 16 | NA
| Intel | PF38F5070M0Y0VE | MT6238 | W08.24 | W08.24 | MP | 165-FBGA | 512Mb NOR +256Mb MobileDDR | 133 MHz 4 Banks × 8 Mbit × 16 | NA
MediaTeK Confidential
MediaTeK Confidential
MediaTeK Confidential
MediaTeK Confidential
MediaTeK Confidential
MediaTeK Confidential
MediaTeK Confidential
MediaTeK Confidential
MediaTeK Confidential
MediaTeK Confidential
MediaTeK Confidential
MediaTeK Confidential
MediaTeK Confidential
MediaTeK Confidential
MediaTeK Confidential
MediaTeK Confidential
MediaTeK Confidential

## Appendix
Appendix Remark
Remark 1 | kal_int8 custom_setAdvEMI(void) { *(EMI_GEN) ¦= 0x8000; return 0; }
Remark 2 | MTK support 104MHz sync. Burst access since W06.22 s/w version
Remark 3 | DCM PASS
Remark 4 | MTK supports EMI Auto Generation Process
Remark 5
Remark 6
MediaTeK Confidential
MediaTeK Confidential